## List of Wells - Blank
Operator's Wellbore Integrity Contact
OFFSET WELL EVALUATIONS
Offset Well API # | Offset Well Name | Nearest Proposed Horizontal Well Name | Shortest Horizontal Distance from Offset Well to any Proposed HZ Well | Offset Well Operator | Offset Well Spud Date | Offset Well Status | Offset Well Surface Casing Setting Depth | Base of Fox Hills or Depth of Deepest Water Well | Historical Remedial Work to Provide Fox Hills Coverage | Offset Well Objective Formation Top | Offset Well Top of Production Casing Cement | Comments (Optional)
05-123-39494 | GWARDAR 27C-22HZ | COPPERHEAD 27N-15HZ | 74 | KERR MCGEE OIL & GAS ONSHORE LP | 7/13/2014 | DG | N/A | 620 | NO | N/A | N/A |  | ScoutCard - 05-123-39494
05-123-09586 | 1 GORDON TURKEY FARMS D | COPPERHEAD 27N-15HZ | 121 | KERR MCGEE OIL & GAS ONSHORE LP | 8/18/1978 | PR | 559 | 568 | NO | 7255 | 0 |  | ScoutCard - 05-123-09586
05-123-39431 | WHIPSNAKE 27N-22HZ | COPPERHEAD 2C-15HZ | 137 | KERR MCGEE OIL & GAS ONSHORE LP | 6/24/2014 | DG | N/A | 620 | NO | N/A | N/A |  | ScoutCard - 05-123-39431
05-123-33795 | 37-10 STREAR | COPPERHEAD 27N-15HZ | 142 | KERR MCGEE OIL & GAS ONSHORE LP | 2/4/2012 | PR | 700 | 568 | NO | 7386 | 120 |  | ScoutCard - 05-123-33795
05-123-39433 | WHIPSNAKE 2C-22HZ | COPPERHEAD 2C-15HZ | 167 | KERR MCGEE OIL & GAS ONSHORE LP | 6/23/2014 | DG | N/A | 620 | NO | N/A | N/A |  | ScoutCard - 05-123-39433
05-123-10876 | 2 GREELEY NATIONAL BANK | COPPERHEAD 2C-15HZ | 228 | KERR MCGEE OIL & GAS ONSHORE LP | 10/29/1982 | PR | 976 | 568 | NO | 7580 | 4305 |  | ScoutCard - 05-123-10876
05-123-22888 | 10-15 PARKER | COPPERHEAD 2C-15HZ | 234 | KERR MCGEE OIL & GAS ONSHORE LP | 4/12/2005 | PR | 970 | 568 | NO | 7571 | 3412 |  | ScoutCard - 05-123-22888
05-123-07877 | 3 GREELEY NATIONAL BANK B | COPPERHEAD 28N-15HZ | 251 | K P KAUFFMAN COMPANY INC | 9/15/1973 | PR | N/A | N/A | N/A | N/A | N/A | WELL IS SUSSEX ONLY | ScoutCard - 05-123-07877
05-123-19669 | 7-15A DURAN | COPPERHEAD 2C-15HZ | 262 | KERR MCGEE OIL & GAS ONSHORE LP | 7/18/1998 | PR | 654 | 568 | NO | 7565 | 620 |  | ScoutCard - 05-123-19669
05-123-20534 | 2-15 hsr-strear | COPPERHEAD 2C-15HZ | 265 | KERR MCGEE OIL & GAS ONSHORE LP | 10/30/2001 | PR | 684 | 568 | NO | 7756 | 3750 |  | ScoutCard - 05-123-20534
05-123-39438 | WHIPSNAKE 28N-22HZ | COPPERHEAD 28N-15HZ | 329 | KERR MCGEE OIL & GAS ONSHORE LP | 6/22/2014 | DG | N/A | 620 | NO | N/A | N/A |  | ScoutCard - 05-123-39438
05-123-33790 | 36-10 STREAR | COPPERHEAD 27N-15HZ | 423 | KERR MCGEE OIL & GAS ONSHORE LP | 2/8/2012 | PR | 705 | 568 | NO | 7662 | 1270 |  | ScoutCard - 05-123-33790
05-123-37907 | BUTTERBALL 28C-15HZ | COPPERHEAD 28N-15HZ | 480 | KERR MCGEE OIL & GAS ONSHORE LP | 9/23/2013 | PR | 1029 | 540 | NO | 7299 | 230 |  | ScoutCard - 05-123-37907
05-123-39497 | GWARDAR 1N-22HZ | COPPERHEAD 27N-15HZ | 494 | KERR MCGEE OIL & GAS ONSHORE LP | 7/14/2014 | DG | N/A | 620 | NO | N/A | N/A |  | ScoutCard - 05-123-39497
05-123-07859 | 1 GREELEY NATIONAL BANK B | COPPERHEAD 27N-15HZ | 523 | K P KAUFFMAN COMPANY INC | 9/10/1973 | PR | N/A | N/A | N/A | N/A | N/A | WELL IS SUSSEX ONLY | ScoutCard - 05-123-07859
05-123-16001 | 44-15 PARKER | COPPERHEAD 27N-15HZ | 547 | K P KAUFFMAN COMPANY INC | 8/22/1992 | PR | N/A | N/A | N/A | N/A | N/A | WELL IS SUSSEX ONLY | ScoutCard - 05-123-16001
05-123-19782 | 9-15A HSR-KIRKMIDD | COPPERHEAD 27N-15HZ | 614 | KERR MCGEE OIL & GAS ONSHORE LP | 6/28/1999 | PR | 687 | 568 | NO | 7310 | 3960 |  | ScoutCard - 05-123-19782
05-123-20510 | 16-15A HSR-PARKER | COPPERHEAD 27N-15HZ | 662 | KERR MCGEE OIL & GAS ONSHORE LP | 5/22/2002 | PR | 640 | 568 | NO | 7318 | 4080 |  | ScoutCard - 05-123-20510
05-123-20915 | 1-15A STREAR | COPPERHEAD 27N-15HZ | 753 | KERR MCGEE OIL & GAS ONSHORE LP | 7/7/2002 | PR | 661 | 568 | NO | 7288 | 3950 |  | ScoutCard - 05-123-20915
05-123-20917 | 14-15A PARKER | COPPERHEAD 28N-15HZ | 821 | KERR MCGEE OIL & GAS ONSHORE LP | 7/26/2002 | PR | 661 | 540 | NO | 7338 | 4000 |  | ScoutCard - 05-123-20917
05-123-33786 | 20-10 STREAR | COPPERHEAD 27N-15HZ | 830 | KERR MCGEE OIL & GAS ONSHORE LP | 2/20/2012 | PR | 705 | 568 | NO | 7434 | 0 |  | ScoutCard - 05-123-33786
05-123-33799 | 39-10 STREAR | COPPERHEAD 27N-15HZ | 830 | KERR MCGEE OIL & GAS ONSHORE LP | 2/16/2012 | PR | 705 | 568 | NO | 7380 | 340 |  | ScoutCard - 05-123-33799
05-123-21367 | 11-15A PARKER | COPPERHEAD 28N-15HZ | 831 | KERR MCGEE OIL & GAS ONSHORE LP | 3/25/2003 | PR | 637 | 568 | NO | 7336 | 4100 |  | ScoutCard - 05-123-21367
05-123-16234 | 10-15 GORDON RED V | COPPERHEAD 2C-15HZ | 862 | KERR MCGEE OIL & GAS ONSHORE LP | 11/2/1992 | PR | 556 | 568 | NO | 7522 | 6630 |  | ScoutCard - 05-123-16234
05-123-20596 | 2-22 HSR-STREAR | COPPERHEAD 28N-15HZ | 867 | KERR MCGEE OIL & GAS ONSHORE LP | 10/6/2001 | PR | 815 | 540 | NO | 7400 | 3310 |  | ScoutCard - 05-123-20596
05-123-07219 | 1 GORDON TURKEY FARM POOL | COPPERHEAD 27N-15HZ | 874 | KERR MCGEE OIL & GAS ONSHORE LP | 12/13/1970 | PR | 233 | 568 | NO | 7266 | 0 |  | ScoutCard - 05-123-07219
05-123-39495 | GWARDAR 26C-22HZ | COPPERHEAD 27N-15HZ | 951 | KERR MCGEE OIL & GAS ONSHORE LP | 7/15/2014 | DG | N/A | 620 | NO | N/A | N/A |  | ScoutCard - 05-123-39495
05-123-08985 | 2 PREMIUM TURKEY FARMS B | COPPERHEAD 28N-15HZ | 978 | K P KAUFFMAN COMPANY INC | 10/18/1976 | PR | N/A | N/A | N/A | N/A | N/A | WELL IS SUSSEX ONLY | ScoutCard - 05-123-08985
05-123-20353 | 3-22A HSR-DEEPE | COPPERHEAD 28N-15HZ | 984 | KERR MCGEE OIL & GAS ONSHORE LP | 5/7/2001 | PR | 681 | 540 | NO | 7334 | 4100 |  | ScoutCard - 05-123-20353
05-123-21953 | 6-15 STREAR | COPPERHEAD 28N-15HZ | 1007 | KERR MCGEE OIL & GAS ONSHORE LP | 1/30/2004 | PR | 727 | 568 | NO | 7308 | 4050 |  | ScoutCard - 05-123-21953
05-123-19960 | 14-10A HSR-STREAR | COPPERHEAD 28N-15HZ | 1032 | KERR MCGEE OIL & GAS ONSHORE LP | 6/14/2000 | PR | 772 | 568 | NO | 7350 | 4000 |  | ScoutCard - 05-123-19960
05-123-07869 | 2 GREELEY NATIONAL BANK B | COPPERHEAD 28N-15HZ | 1053 | K P KAUFFMAN COMPANY INC | 9/19/1973 | PA | N/A | N/A | N/A | N/A | N/A | WELL IS SUSSEX ONLY | ScoutCard - 05-123-07869
05-123-16235 | 10-4D GORDON RED V | COPPERHEAD 27N-15HZ | 1061 | KERR MCGEE OIL & GAS ONSHORE LP | 9/24/1992 | PA | 559 | 568 | NO | 7258 | 5796 |  | ScoutCard - 05-123-16235
05-123-37906 | BUTTERBALL 3N-15HZ | COPPERHEAD 28N-15HZ | 1097 | KERR MCGEE OIL & GAS ONSHORE LP | 9/22/2013 | WO | 1028 | 568 | NO | 7413 | 36 |  | ScoutCard - 05-123-37906
05-123-07853 | 1 PREMIUM TURKEY FARMS B | COPPERHEAD 27N-15HZ | 1116 | KERR MCGEE OIL & GAS ONSHORE LP | 8/29/1973 | PR | 651 | 590 | NO | 7384 | 3388 |  | ScoutCard - 05-123-07853
05-123-07870 | 1 CARL R DEEPE B | COPPERHEAD 28N-15HZ | 1123 | K P KAUFFMAN COMPANY INC | 9/17/1973 | SI | N/A | N/A | N/A | N/A | N/A | WELL IS SUSSEX ONLY | ScoutCard - 05-123-07870
05-123-22944 | 3-15 STREAR | COPPERHEAD 28N-15HZ | 1215 | KERR MCGEE OIL & GAS ONSHORE LP | 7/3/2005 | PR | 894 | 568 | NO | 7338 | 3464 |  | ScoutCard - 05-123-22944
05-123-07309 | #1 GREELEY NATIONAL BANK | COPPERHEAD 28N-15HZ | 1339 | KERR MCGEE OIL & GAS ONSHORE LP | 4/29/1971 | PR | 572 | 568 | NO | 7340 | 4210 |  | ScoutCard - 05-123-07309
05-123-16620 | 21-15 GORDON FARMS | COPPERHEAD 28N-15HZ | 1343 | KERR MCGEE OIL & GAS ONSHORE LP | 12/22/1992 | PR | 670 | 568 | NO | 7340 | 6820 |  | ScoutCard - 05-123-16620
05-123-33798 | 23-10 STREAR | COPPERHEAD 27N-15HZ | 1411 | KERR MCGEE OIL & GAS ONSHORE LP | 2/12/2012 | PR | 700 | 568 | NO | 7669 | 1430 |  | ScoutCard - 05-123-33798
05-123-39428 | SPOTTED 30N-23HZ | COPPERHEAD 27N-15HZ | 1412 | KERR MCGEE OIL & GAS ONSHORE LP | 5/24/2014 | DG | N/A | 620 | NO | N/A | N/A |  | ScoutCard - 05-123-39428

## List of Wells - Example
Operator's Wellbore Integrity Contact |  |  | wellbore.integrity@operator.com
OFFSET WELL EVALUATIONS
Offset Well API # | Offset Well Name | Nearest Proposed Horizontal Well Name | Shortest Horizontal Distance from Offset Well to any Proposed HZ Well | Offset Well Operator | Offset Well Spud Date | Offset Well Status | Offset Well Surface Casing Setting Depth | Base of Fox Hills or Depth of Deepest Water Well | Historical Remedial Work to Provide Fox Hills Coverage | Offset Well Objective Formation Top | Offset Well Top of Production Casing Cement | Comments (Optional)
05-123-60085 | Example | State Test | 195' | Bent Collar | 1989-02-18 | PA | 450' | 450' | - | 7570' | 7350' | Previous plugging documents indicate plugs above Nio and across Fox Hills
05-123-12346 | Example #1 | State #1HZ | 230' | KMG | 2011-01-01 | PR | 500' | 450' | - | 6820' | 3500'
05-123-12347 | Example #2 | State #1HZ | 500' | Noble Energy | 1982-01-01 | SI | 560' | 450' | - | 6840' | 7050' | Operator will not stimulate stages within 500' of the existing well.
05-123-12348 | Example #3 | State #5HZ | 930' | KMG | 1972-01-01 | TA | 410' | 450' | Yes | 6810' | 6540' | Operator will plug and abandon well to adequately isolate all zones.
05-123-12349 | Example #4 | State #2HZ | 110' | KMG | 1991-01-01 | PR | 415' | 450' | - | N/A - SUSX |  | NBRR not penetrated.
05-123-12350 | Example #5 | State #1HZ | 150' | KMG | 1981-01-01 | PR | 350' | 450' | - | 6815' | 6600' | Operator will provide adequate remedial cement to adequately isolate all zones.
05-123-12351 | Example #6 | State #3HZ | 190' | KMG | 2013-01-01 | XX
05-123-12352 | Eample #7 | State #3HZ | 240' | KMG |  | AL

## Instructions
INSTRUCTIONS FOR OFFSET WELL EVALUATIONS
Operator's Wellbore Integrity Contact | Provide a current wellbore integrity contact for your company, which can be used by the COGCC or other operators to contact your company as necessary based on adjacent horizontal well activity. The intention of this contact is to have a single point contact to direct correspondence and it is suggested that it is not a single person but a dedicated address.
OFFSET WELL EVALUATIONS
Offset Well API # | Enter the API# for all wells within 1500' of the proposed wellbore in successive rows. If no wells exist within 1500', check the box under the Offset Wells Evaluation tab on the APD indicating no wells within 1500'.
Offset Well Name | Enter this offset well's name.
Nearest Proposed Horizontal Well Name | Enter the name of the proposed horizontal well that is the nearest to this offset well.
Shortest Horizontal Distance from Offset Well to any Proposed HZ Well | Enter the shortest distance within the production zone from the offset well to the closest proposed horizontal well being evaluated by this sheet.
Offset Well Operator | Enter this offset well's operator of record.
Offset Well Spud Date | Enter the date this offset well was spud.
Offset Well Status | Enter this offset well's current status. **IF THE STATUS IS "XX" (approved APD but no spud notice) OR "DG", NO ADDITIONAL INFORMATION IS REQUIRED IN THIS ROW.**
Offset Well Surface Casing Setting Depth | Enter this offset well's surface casing setting depth.
Base of Fox Hills or Depth of Deepest Water Well | Enter the greater of the depth to the base of the Fox Hills transition zone based on this well's or an adjacent well's induction log or the grade corrected depth of the deepest water well within one mile of the proposed well's surface location.
Historical Remedial Work to Provide Fox Hills Coverage | Enter the depth to the DV tool and/or the stage cement top, if any. (**Complete cell only if an annular fill was done or a DV tool was used in the history of the well to provide the aquifer coverage.**)
Offset Well Objective Formation Top | IF THE PROPOSED HORIZONTAL WELL'S OBJECTIVE IS THE NIOBRARA OR CODELL - and this existing well penetrates the Niobrara, enter the Niobrara formation top based on this offset well's or an adjacent well's induction log. If this offset well does not penetrate the Niobrara and the proposed well will at least penetrate the Niobrara, enter "N/A" and no additional information is needed in this row. IF THE PROPOSED HORIZONTAL WELL'S OBJECTIVE FORMATION IS DEEPER THAN THE NIOBRARA AND CODELL - enter the formation top for the objective formation and its name.
Offset Well Top of Production Casing Cement | Enter the top of cement of the primary production casing cement job.
Comments (Optional) | Provide any other information deemed relevant. Also if needed, provide an acknowledgement that this well will be mitigated per the Horizontal Offset Policy (draft).
IMPORTANT: All cells need to be formatted as text for uploading to eForm
A blank cell in the Offset Well API# column will define the end of the spreadsheet to upload
Spreadsheet to be uploaded does need to be closed

## Sheet1
DG
PR
DG
PR
DG
PR
PR
PR
PR
PR
DG
PR
PR
DG
PR
PR
PR
PR
PR
PR
PR
PR
PR
PR
PR
PR
DG
PR
PR
PR
PR
PA
PA
WO
PR
SI
PR
PR
PR
PR
DG