## List of Wells - Blank
Operator's Wellbore Integrity Contact
OFFSET WELL EVALUATIONS
Offset Well API # | Offset Well Name | Nearest Proposed Horizontal Well Name | Shortest Horizontal Distance from Offset Well to any Proposed HZ Well | Offset Well Operator | Offset Well Spud Date | Offset Well Status | Offset Well Surface Casing Setting Depth | Base of Fox Hills or Depth of Deepest Water Well | Historical Remedial Work to Provide Fox Hills Coverage | Offset Well Objective Formation Top | Offset Well Top of Production Casing Cement | Comments (Optional)
05-123-08882 | 3 SUCKLA FARMS C | HUNZIKER 26N-4HZ | 4 | K P KAUFFMAN COMPANY INC | 8/6/1976 | PR | N/A | N/A | N/A | N/A | N/A | WELL IS SUSSEX ONLY | ScoutCard - 05-123-08882
05-123-38876 | 16N-33HZ TROUDT | HUNZIKER 27C-4HZ | 9 | KERR MCGEE OIL & GAS ONSHORE LP |  | AL | N/A | N/A | NO | N/A | N/A | Never drilled - abandoned location | ScoutCard - 05-123-38876
05-123-10278 | 2 CARL A. MILLER UNIT C | HUNZIKER 27C-4HZ | 12 | KERR MCGEE OIL & GAS ONSHORE LP | 4/21/1981 | PR | 682 | 683 | no | 7654 | 7090 |  | ScoutCard - 05-123-10278
05-123-38873 | 38C-33HZ TROUDT | HUNZIKER 27C-4HZ | 20 | KERR MCGEE OIL & GAS ONSHORE LP |  | AL | N/A | N/A | NO | N/A | N/A | Never drilled - abandoned location | ScoutCard - 05-123-38873
05-123-38877 | 37C-33HZ TROUDT | HUNZIKER 27C-4HZ | 39 | KERR MCGEE OIL & GAS ONSHORE LP |  | AL | N/A | N/A | NO | N/A | N/A | Never drilled - abandoned location | ScoutCard - 05-123-38877
05-123-07422 | 2 SUCKLA FARMS C | HUNZIKER 2N-4HZ | 67 | K P KAUFFMAN COMPANY INC | 1/20/1972 | PR | N/A | N/A | N/A | N/A | N/A | WELL IS SUSSEX ONLY | ScoutCard - 05-123-07422
05-123-38875 | 37N-33HZ TROUDT | HUNZIKER 27C-4HZ | 68 | KERR MCGEE OIL & GAS ONSHORE LP |  | AL | N/A | N/A | NO | N/A | N/A | Never drilled - abandoned location | ScoutCard - 05-123-38875
05-123-08881 | 2 SUCKLA FARMS A | HUNZIKER 2N-4HZ | 91 | K P KAUFFMAN COMPANY INC | 8/21/1976 | PR | N/A | N/A | N/A | N/A | N/A | WELL IS SUSSEX ONLY | ScoutCard - 05-123-08881
05-123-38996 | NRC 1N-4HZ | HUNZIKER 26N-4HZ | 100 | KERR MCGEE OIL & GAS ONSHORE LP | 3/8/2014 | DG | N/A | 840 | NO | N/A | N/A |  | ScoutCard - 05-123-38996
05-123-09367 | 1 JOHN HORST B | HUNZIKER 2C-28HZ | 100 | K P KAUFFMAN COMPANY INC | 12/27/1977 | PR | N/A | N/A | N/A | N/A | N/A | WELL IS SUSSEX ONLY | ScoutCard - 05-123-09367
05-123-38874 | 15C-33HZ TROUDT | HUNZIKER 27C-4HZ | 101 | KERR MCGEE OIL & GAS ONSHORE LP |  | AL | N/A | N/A | NO | N/A | N/A | Never drilled - abandoned location | ScoutCard - 05-123-38874
05-123-38998 | NRC 26C-4HZ | HUNZIKER 26C-4HZ | 101 | KERR MCGEE OIL & GAS ONSHORE LP | 3/9/2014 | DG | N/A | 840 | NO | N/A | N/A |  | ScoutCard - 05-123-38998
05-123-38994 | NRC 27N-4HZ | HUNZIKER 27C-4HZ | 102 | KERR MCGEE OIL & GAS ONSHORE LP | 3/12/2014 | DG | N/A | 840 | NO | N/A | N/A |  | ScoutCard - 05-123-38994
05-123-07313 | 1 SUCKLA FARMS B | HUNZIKER 27C-4HZ | 112 | KERR MCGEE OIL & GAS ONSHORE LP | 5/11/1971 | PR | 657 | 687 | No | 7676 | 429 |  | ScoutCard - 05-123-07313
05-123-38997 | NRC 27C-4HZ | HUNZIKER 1N-4HZ | 113 | KERR MCGEE OIL & GAS ONSHORE LP | 3/7/2014 | DG | N/A | 803 | NO | N/A | N/A |  | ScoutCard - 05-123-38997
05-123-07424 | 1 WALTER HUNZIKER | HUNZIKER 2C-28HZ | 113 | K P KAUFFMAN COMPANY INC | 1/27/1972 | PR | N/A | N/A | N/A | N/A | N/A | WELL IS SUSSEX ONLY | ScoutCard - 05-123-07424
05-123-10149 | 1 ENERGY MINERALS UNIT B | HUNZIKER 2C-28HZ | 122 | K P KAUFFMAN COMPANY INC | 12/30/1980 | PR | N/A | N/A | N/A | N/A | N/A | WELL IS SUSSEX ONLY | ScoutCard - 05-123-10149
05-123-07486 | 2 JAMES S HALEY TRUSTEE | HUNZIKER 2N-4HZ | 125 | K P KAUFFMAN COMPANY INC | 7/22/1972 | PR | N/A | N/A | N/A | N/A | N/A | WELL IS SUSSEX ONLY | ScoutCard - 05-123-07486
05-123-10150 | 3 WALTER HUNZIKER | HUNZIKER 2C-28HZ | 131 | K P KAUFFMAN COMPANY INC | 12/20/1980 | PA | N/A | N/A | N/A | N/A | N/A | WELL IS SUSSEX ONLY | ScoutCard - 05-123-10150
05-123-10170 | 2 JOHN HORST B | HUNZIKER 1C-28HZ | 149 | K P KAUFFMAN COMPANY INC | 1/12/1981 | PR | N/A | N/A | N/A | N/A | N/A | WELL IS SUSSEX ONLY | ScoutCard - 05-123-10170
05-123-09162 | 1 MARVIN E. SCHUTT UNIT | HUNZIKER 1C-28HZ | 151 | K P KAUFFMAN COMPANY INC | 4/11/1977 | PR | 743 | 590 | NO | 5110 | N/A | Relatively shallow well is completed through Shannon (5220 TD). No cement top data available | ScoutCard - 05-123-09162
05-123-20365 | 9-33A HSR-TROUDT | HUNZIKER 26N-4HZ | 159 | KERR MCGEE OIL & GAS ONSHORE LP | 5/30/2001 | PR | 820 | 700 | NO | 7356 | 4200 |  | ScoutCard - 05-123-20365
05-123-08843 | 4 JAMES S HALEY TRUSTEE | HUNZIKER 26N-4HZ | 161 | K P KAUFFMAN COMPANY INC | 7/29/1976 | PA | N/A | N/A | N/A | N/A | N/A | WELL IS SUSSEX ONLY | ScoutCard - 05-123-08843
05-123-07407 | 1 SUCKLA A UNIT | HUNZIKER 26N-4HZ | 171 | K P KAUFFMAN COMPANY INC | 12/23/1971 | PR | N/A | N/A | N/A | N/A | N/A | WELL IS SUSSEX ONLY | ScoutCard - 05-123-07407
05-123-38995 | NRC 2C-4HZ | HUNZIKER 2N-4HZ | 176 | KERR MCGEE OIL & GAS ONSHORE LP | 3/13/2014 | DG | N/A | 803 | NO | N/A | N/A |  | ScoutCard - 05-123-38995
05-123-07427 | 1 JAMES S HALEY TRUSTEE | HUNZIKER 26N-4HZ | 176 | K P KAUFFMAN COMPANY INC | 2/25/1972 | PA | N/A | N/A | N/A | N/A | N/A | WELL IS SUSSEX ONLY | ScoutCard - 05-123-07427
05-123-39280 | 36N-33HZ TROUDT | HUNZIKER 28N-4HZ | 177 | KERR MCGEE OIL & GAS ONSHORE LP |  | XX | N/A | 700 | NO | N/A | N/A | Not drilled yet | ScoutCard - 05-123-39280
05-123-08842 | 3 JAMES S HALEY TRUSTEE | HUNZIKER 2N-4HZ | 179 | K P KAUFFMAN COMPANY INC | 8/11/1976 | PR | N/A | N/A | N/A | N/A | N/A | WELL IS SUSSEX ONLY | ScoutCard - 05-123-08842
05-123-09718 | 2 WALTER HUNZIKER | HUNZIKER 1C-28HZ | 182 | K P KAUFFMAN COMPANY INC | 12/13/1979 | PR | N/A | N/A | N/A | N/A | N/A | WELL IS SUSSEX ONLY | ScoutCard - 05-123-09718
05-123-07802 | 1 MARTIN HART C GAS UNIT | HUNZIKER 27N-28HZ | 191 | KERR MCGEE OIL & GAS ONSHORE LP | 9/13/1973 | PR | 658 | 620 | NO | 7361 | 4290 |  | ScoutCard - 05-123-07802
05-123-10151 | 4 WALTER HUNZIKER | HUNZIKER 1C-28HZ | 196 | K P KAUFFMAN COMPANY INC | 12/26/1980 | PA | N/A | N/A | N/A | N/A | N/A | WELL IS SUSSEX ONLY | ScoutCard - 05-123-10151
05-123-10849 | 2 MARTIN T. HART UNIT C | HUNZIKER 2C-28HZ | 196 | KERR MCGEE OIL & GAS ONSHORE LP | 10/21/1982 | PR | 866 | 625 | NO | 7664 | 6460 |  | ScoutCard - 05-123-10849
05-123-21564 | 1-4A GITTLEIN | HUNZIKER 26N-4HZ | 224 | KERR MCGEE OIL & GAS ONSHORE LP | 10/6/2003 | PR | 813 | 700 | NO | 7328 | 6300 | 2 stage job w/ DV tool, 6300 is top of btm stage | ScoutCard - 05-123-21564
05-123-38609 | NRC 28N-4HZ | HUNZIKER 28N-4HZ | 224 | KERR MCGEE OIL & GAS ONSHORE LP | 1/21/2014 | DG | N/A | 780 | NO | N/A | N/A |  | ScoutCard - 05-123-38609
05-123-21634 | 9-28A HUNZIKER | HUNZIKER 1N-28HZ | 237 | KERR MCGEE OIL & GAS ONSHORE LP | 9/9/2003 | PR | 798 | 625 | NO | 7359 | 6430 | 2 Stage job w/ DV tool, 6430 is top of btm stage | ScoutCard - 05-123-21634
05-123-34953 | 2-4 Gittlein | HUNZIKER 2N-4HZ | 254 | BAYSWATER EXPLORATION AND PRODUCTION LLC | 4/26/2012 | PR | 861 | 700 | NO | 7336 | 6000 | 2 stage job with DV tool, 6000 is top of btm stage | ScoutCard - 05-123-34953
05-123-39124 | 34N-34HZ SPURLING | HUNZIKER 26C-4HZ | 262 | KERR MCGEE OIL & GAS ONSHORE LP | 4/11/2014 | DG | N/A | 634 | NO | N/A | N/A |  | ScoutCard - 05-123-39124
05-123-07442 | 2 HEIN | HUNZIKER 26N-4HZ | 340 | K P KAUFFMAN COMPANY INC | 3/29/1972 | PR | N/A | N/A | N/A | N/A | N/A | WELL IS SUSSEX ONLY | ScoutCard - 05-123-07442
05-123-08836 | 3 HEIN | HUNZIKER 2N-4HZ | 391 | BAYSWATER EXPLORATION AND PRODUCTION LLC | 9/2/1976 | SI | N/A | N/A | N/A | N/A | N/A | WELL IS SUSSEX ONLY | ScoutCard - 05-123-08836
05-123-38562 | DEEPE 34C-27HZ | HUNZIKER 26N-28HZ | 406 | KERR MCGEE OIL & GAS ONSHORE LP | 2/28/2014 | DG | N/A | 540 | NO | N/A | N/A |  | ScoutCard - 05-123-38562
05-123-39626 | JZM 30N-3HZ | HUNZIKER 26C-4HZ | 441 | KERR MCGEE OIL & GAS ONSHORE LP |  | XX | N/A | 840 | NO | N/A | N/A | Not drilled yet | ScoutCard - 05-123-39626
05-123-08883 | 3 DWIGHT GILBERT HANKS B | HUNZIKER 26C-4HZ | 596 | K P KAUFFMAN COMPANY INC | 7/31/1976 | PR | N/A | N/A | N/A | N/A | N/A | WELL IS SUSSEX ONLY | ScoutCard - 05-123-08883
05-123-39282 | 14C-33HZ TROUDT | HUNZIKER 28N-4HZ | 623 | KERR MCGEE OIL & GAS ONSHORE LP |  | XX | N/A | 700 | NO | N/A | N/A | Not drilled yet | ScoutCard - 05-123-39282
05-123-38607 | NRC 3C-4HZX | HUNZIKER 28N-4HZ | 630 | KERR MCGEE OIL & GAS ONSHORE LP | 1/22/2014 | DG | 1082 | 780 | NO | N/A | N/A |  | ScoutCard - 05-123-38607
05-123-38949 | 13C-34HZ SPURLING | HUNZIKER 26C-4HZ | 721 | KERR MCGEE OIL & GAS ONSHORE LP | 4/10/2014 | DG | N/A | 634 | NO | N/A | N/A |  | ScoutCard - 05-123-38949
05-123-08887 | 3 SUCKLA FARMS INC E | HUNZIKER 26C-4HZ | 751 | K P KAUFFMAN COMPANY INC | 8/26/1976 | PR | N/A | N/A | N/A | N/A | N/A | WELL IS SUSSEX ONLY | ScoutCard - 05-123-08887
05-123-08788 | 2 AUGUST GITTLIEN | HUNZIKER 26C-4HZ | 753 | K P KAUFFMAN COMPANY INC | 7/13/1976 | PR | N/A | N/A | N/A | N/A | N/A | WELL IS SUSSEX ONLY | ScoutCard - 05-123-08788
05-123-22772 | 28-3 HEISMAN V | HUNZIKER 28N-28HZ | 762 | KERR MCGEE OIL & GAS ONSHORE LP | 8/21/2005 | PR | 752 | 600 | NO | 7360 | 6890 | 2 stage job with DV tool, 6890 is top of btm stage | ScoutCard - 05-123-22772
05-123-07535 | 1 SUCKLA FARMS INC E | HUNZIKER 26C-4HZ | 762 | K P KAUFFMAN COMPANY INC | 8/19/1972 | PR | N/A | N/A | N/A | N/A | N/A | WELL IS SUSSEX ONLY | ScoutCard - 05-123-07535
05-123-08962 | 4 CARL A MILLER A | HUNZIKER 28N-4HZ | 762 | K P KAUFFMAN COMPANY INC | 10/4/1976 | PR | N/A | N/A | N/A | N/A | N/A | WELL IS SUSSEX ONLY | ScoutCard - 05-123-08962
05-123-09377 | 1 A.D. JEFFERS | HUNZIKER 26N-28HZ | 770 | K P KAUFFMAN COMPANY INC | 1/2/1978 | PR | N/A | N/A | N/A | N/A | N/A | WELL IS SUSSEX ONLY | ScoutCard - 05-123-09377
05-123-10147 | 3 MARTIN T. HART | HUNZIKER 26N-28HZ | 772 | K P KAUFFMAN COMPANY INC | 1/4/1981 | PR | N/A | N/A | N/A | N/A | N/A | WELL IS SUSSEX ONLY | ScoutCard - 05-123-10147
05-123-08695 | 1 MARTIN T. HART F UNIT | HUNZIKER 26N-28HZ | 773 | K P KAUFFMAN COMPANY INC | 5/17/1976 | PR | N/A | N/A | N/A | N/A | N/A | WELL IS SUSSEX ONLY | ScoutCard - 05-123-08695
05-123-12665 | 1 A.D. JEFFERS A | HUNZIKER 26N-28HZ | 781 | K P KAUFFMAN COMPANY INC | 10/14/1985 | PR | 616 | 625 | Yes | 7326 | 3612 |  | ScoutCard - 05-123-12665
05-123-07487 | 1 DWIGHT G. HANKS B | HUNZIKER 26C-4HZ | 784 | K P KAUFFMAN COMPANY INC | 7/13/1972 | PR | N/A | N/A | N/A | N/A | N/A | WELL IS SUSSEX ONLY | ScoutCard - 05-123-07487
05-123-23823 | 28-14 HEISMAN V | HUNZIKER 28N-28HZ | 786 | KERR MCGEE OIL & GAS ONSHORE LP | 7/22/2006 | PR | 800 | 600 | n/a | 7383 | 6000 | Appears to have squeezes, but can't find info | ScoutCard - 05-123-23823
05-123-22960 | 28-6 HEISMAN V | HUNZIKER 28N-28HZ | 863 | KERR MCGEE OIL & GAS ONSHORE LP | 8/30/2005 | PR | 753 | 600 | NO | 7376 | 6504 |  | ScoutCard - 05-123-22960
05-123-39627 | JZM 3C-3HZ | HUNZIKER 26C-4HZ | 881 | KERR MCGEE OIL & GAS ONSHORE LP |  | XX | N/A | 840 | NO | N/A | N/A | Not drilled yet | ScoutCard - 05-123-39627
05-123-07821 | 1 SUCKLA G UNIT | HUNZIKER 28N-4HZ | 886 | K P KAUFFMAN COMPANY INC | 8/24/1973 | PR | N/A | N/A | N/A | N/A | N/A | WELL IS SUSSEX ONLY | ScoutCard - 05-123-07821
05-123-09179 | 7 CLEVELAND | HUNZIKER 28N-28HZ | 899 | BATES* JAMES EDWARD | 4/11/1977 | PR | N/A | N/A | N/A | N/A | N/A | WELL IS SUSSEX ONLY | ScoutCard - 05-123-09179
05-123-08845 | 2 SUCKLA D UNIT | HUNZIKER 28N-4HZ | 911 | K P KAUFFMAN COMPANY INC | 7/27/1976 | PR | N/A | N/A | N/A | N/A | N/A | WELL IS SUSSEX ONLY | ScoutCard - 05-123-08845
05-123-09203 | 5 CLEVELAND | HUNZIKER 28N-28HZ | 914 | BATAA OIL INC | 4/26/1977 | PA | N/A | N/A | N/A | N/A | N/A | WELL IS SUSSEX ONLY | ScoutCard - 05-123-09203
05-123-07428 | 1 CARL A MILLER | HUNZIKER 28N-4HZ | 927 | K P KAUFFMAN COMPANY INC | 3/1/1972 | PA | N/A | N/A | N/A | N/A | N/A | WELL IS SUSSEX ONLY | ScoutCard - 05-123-07428
05-123-21051 | 11-28A BUSKER | HUNZIKER 28N-28HZ | 934 | KERR MCGEE OIL & GAS ONSHORE LP | 8/1/2002 | PR | 718 | 600 | NO | 7387 | 6664 | P&A procedure, Form 6 submitted | ScoutCard - 05-123-21051
05-123-23856 | 28-11 HEISMAN V | HUNZIKER 28N-28HZ | 960 | KERR MCGEE OIL & GAS ONSHORE LP | 7/7/2006 | PR | 765 | 600 | NO | 7385 | 6780 |  | ScoutCard - 05-123-23856
05-123-07547 | 1 FERN MILLER WIKSTRAND | HUNZIKER 28N-4HZ | 985 | BASIN EXPLORATION INC | 9/13/1972 | PA | N/A | N/A | N/A | N/A | N/A | WELL IS SUSSEX ONLY | ScoutCard - 05-123-07547
05-123-19973 | 3-28A HSR-BLACK | HUNZIKER 28N-28HZ | 999 | KERR MCGEE OIL & GAS ONSHORE LP | 7/15/2000 | PR | 688 | 600 | NO | 7380 | 6822 |  | ScoutCard - 05-123-19973
05-123-34954 | 17-4 Gittlein | HUNZIKER 27C-4HZ | 1024 | BAYSWATER EXPLORATION AND PRODUCTION LLC | 5/4/2012 | PR | 861 | 700 | No | 7453 | 2440 | Drilling objective for 17-4 well was Codell, top is 7766. Top Niobrara is 7453. | ScoutCard - 05-123-34954
05-123-19791 | 11-33A HSR-TROUDT | HUNZIKER 28N-4HZ | 1028 | KERR MCGEE OIL & GAS ONSHORE LP | 7/20/1999 | PR | 812 | 608 | NO | 7402 | 6032 |  | ScoutCard - 05-123-19791
05-123-38608 | NRC 3N-4HZ | HUNZIKER 28N-4HZ | 1066 | KERR MCGEE OIL & GAS ONSHORE LP | 1/23/2014 | DG | N/A | 780 | NO | N/A | N/A |  | ScoutCard - 05-123-38608
05-123-30011 | 34-21J LEONARD | HUNZIKER 2C-28HZ | 1083 | SUNDANCE ENERGY INC |  | AL | N/A | N/A | NO | N/A | N/A | Never drilled - abandoned location | ScoutCard - 05-123-30011
05-123-10247 | 2 NORMAN W. YURK GAS UNIT B | HUNZIKER 26C-4HZ | 1088 | KERR MCGEE OIL & GAS ONSHORE LP | 4/8/1981 | PR | 655 | 700 | Yes | 7352 | 4808 | Objective formation is Codell 7647, Niobrara is a 7352. Multiple squeezes. Form 6 submitted to plug 9/11/14 | ScoutCard - 05-123-10247
05-123-30216 | 44-21J HORST | HUNZIKER 1C-28HZ | 1091 | SUNDANCE ENERGY INC |  | AL | N/A | N/A | NO | N/A | N/A | Never drilled - abandoned location | ScoutCard - 05-123-30216
05-123-07246 | 1 HANKS POOLING UNIT | HUNZIKER 26C-4HZ | 1106 | KERR MCGEE OIL & GAS ONSHORE LP | 2/10/1971 | PA | 214 | 590 | Yes | 7314 | 0 | Plugged 7/2014, multiple squeezes, TOC really can be considered as 0 | ScoutCard - 05-123-07246
05-123-08279 | 1 CLEVELAND | HUNZIKER 28N-28HZ | 1107 | BATES* JAMES EDWARD | 1/26/1975 | PR | 606 | 600 | n/a | 4660 | n/a | Sussex and Shannon completed. Sussex at 4660 is objective for this well. Not "Sussex only" but doesn't penetrate the Niobrara. | ScoutCard - 05-123-08279
05-123-11242 | 1 MARTIN T. HART GAS UNIT E TRUE | HUNZIKER 26N-28HZ | 1130 | KERR MCGEE OIL & GAS ONSHORE LP | 6/21/1983 | PR | 840 | 620 | No | 7318 | 86 | Well is being plugged in October 2014. Cut off casing at 1330, TOC in OW report was 86 feet. | ScoutCard - 05-123-11242
05-123-08464 | 1 MARTIN T. HART GAS UNIT E | HUNZIKER 26N-28HZ | 1131 | KERR MCGEE OIL & GAS ONSHORE LP | 7/18/1975 | PR | 221 | 634 | No | 7330 | 7090 |  | ScoutCard - 05-123-08464
05-123-10354 | 34-21 LEONARD | HUNZIKER 2C-28HZ | 1132 | EXTRACTION OIL & GAS LLC | 7/28/1981 | PR | 635 | 600 | NO | 4670 | 4200 | Sussex/Shannon completion, objective is Sussex at 4670 | ScoutCard - 05-123-10354
05-123-39285 | 14N-33HZ TROUDT | HUNZIKER 28N-4HZ | 1135 | KERR MCGEE OIL & GAS ONSHORE LP |  | XX | N/A | 608 | NO | N/A | N/A | Well not drilled | ScoutCard - 05-123-39285
05-123-09403 | 44-21 HORST | HUNZIKER 1C-28HZ | 1138 | EXTRACTION OIL & GAS LLC | 3/7/1979 | PR | 615 | 620 | N/a | 4604 | n/a | Sussex-Shannon completion, objective is Shannon at 4604 | ScoutCard - 05-123-09403
05-123-09980 | 2 SUCKLA FARMS INC. B | HUNZIKER 28N-4HZ | 1162 | KERR MCGEE OIL & GAS ONSHORE LP | 12/23/1980 | PR | 246 | 600 | NO | 7430 | 4958 |  | ScoutCard - 05-123-09980
05-123-38950 | 35N-34HZ SPURLING | HUNZIKER 26C-4HZ | 1180 | KERR MCGEE OIL & GAS ONSHORE LP | 4/9/2014 | DG | N/A | 634 | NO | N/A | N/A |  | ScoutCard - 05-123-38950
05-123-08301 | 3 CLEVELAND | HUNZIKER 28N-28HZ | 1246 | BATES* JAMES EDWARD | 2/10/1975 | PR | 603 | 600 | No | 4663 | N/A | Sussex only | ScoutCard - 05-123-08301
05-123-38561 | DEEPE 13N-27HZ | HUNZIKER 26N-28HZ | 1300 | KERR MCGEE OIL & GAS ONSHORE LP | 2/27/2014 | DG | N/A | 540 | NO | N/A | N/A |  | ScoutCard - 05-123-38561
05-123-39789 | JZM 29N-3HZ | HUNZIKER 26C-4HZ | 1324 | KERR MCGEE OIL & GAS ONSHORE LP |  | XX | N/A | 840 | NO | N/A | N/A | Well not drilled | ScoutCard - 05-123-39789
05-123-30135 | 24-21J LEONARD | HUNZIKER 28N-28HZ | 1403 | SUNDANCE ENERGY INC |  | AL | N/A | N/A | NO | N/A | N/A | Never drilled - abandoned location | ScoutCard - 05-123-30135
05-123-07624 | 1 WILLARD HEIN GAS UNIT | HUNZIKER 27C-4HZ | 1406 | KERR MCGEE OIL & GAS ONSHORE LP | 1/17/1973 | PR | 208 | 700 | Yes | 7320 | 0 | Circulated cement to surface during abandonment | ScoutCard - 05-123-07624
05-123-21587 | 13-22A FRANCIS | HUNZIKER 26N-28HZ | 1413 | KERR MCGEE OIL & GAS ONSHORE LP | 10/19/2003 | PR | 720 | 620 | NO | 7346 | 6370 |  | ScoutCard - 05-123-21587
05-123-10240 | 24-21 LEONARD | HUNZIKER 28N-28HZ | 1444 | EXTRACTION OIL & GAS LLC | 4/23/1981 | PR | 615 | 600 | No | 4620 | n/a | Sussex/Shannon completion, objective is Sussex at 4620 | ScoutCard - 05-123-10240
05-123-38563 | DEEPE 35C-27HZ | HUNZIKER 26N-28HZ | 1470 | KERR MCGEE OIL & GAS ONSHORE LP | 2/26/2014 | DG | N/A | 540 | NO | N/A | N/A |  | ScoutCard - 05-123-38563
05-123-09108 | 3 CARL L. DEEPE C | HUNZIKER 26N-28HZ | 1483 | K P KAUFFMAN COMPANY INC | 1/28/1977 | PR | N/A | N/A | N/A | N/A | N/A | WELL IS SUSSEX ONLY | ScoutCard - 05-123-09108

## List of Wells - Example
Operator's Wellbore Integrity Contact |  |  | wellbore.integrity@operator.com
OFFSET WELL EVALUATIONS
Offset Well API # | Offset Well Name | Nearest Proposed Horizontal Well Name | Shortest Horizontal Distance from Offset Well to any Proposed HZ Well | Offset Well Operator | Offset Well Spud Date | Offset Well Status | Offset Well Surface Casing Setting Depth | Base of Fox Hills or Depth of Deepest Water Well | Historical Remedial Work to Provide Fox Hills Coverage | Offset Well Objective Formation Top | Offset Well Top of Production Casing Cement | Comments (Optional)
05-123-60085 | Example | State Test | 195' | Bent Collar | 1989-02-18 | PA | 450' | 450' | - | 7570' | 7350' | Previous plugging documents indicate plugs above Nio and across Fox Hills
05-123-12346 | Example #1 | State #1HZ | 230' | KMG | 2011-01-01 | PR | 500' | 450' | - | 6820' | 3500'
05-123-12347 | Example #2 | State #1HZ | 500' | Noble Energy | 1982-01-01 | SI | 560' | 450' | - | 6840' | 7050' | Operator will not stimulate stages within 500' of the existing well.
05-123-12348 | Example #3 | State #5HZ | 930' | KMG | 1972-01-01 | TA | 410' | 450' | Yes | 6810' | 6540' | Operator will plug and abandon well to adequately isolate all zones.
05-123-12349 | Example #4 | State #2HZ | 110' | KMG | 1991-01-01 | PR | 415' | 450' | - | N/A - SUSX |  | NBRR not penetrated.
05-123-12350 | Example #5 | State #1HZ | 150' | KMG | 1981-01-01 | PR | 350' | 450' | - | 6815' | 6600' | Operator will provide adequate remedial cement to adequately isolate all zones.
05-123-12351 | Example #6 | State #3HZ | 190' | KMG | 2013-01-01 | XX
05-123-12352 | Eample #7 | State #3HZ | 240' | KMG |  | AL

## Instructions
INSTRUCTIONS FOR OFFSET WELL EVALUATIONS
Operator's Wellbore Integrity Contact | Provide a current wellbore integrity contact for your company, which can be used by the COGCC or other operators to contact your company as necessary based on adjacent horizontal well activity. The intention of this contact is to have a single point contact to direct correspondence and it is suggested that it is not a single person but a dedicated address.
OFFSET WELL EVALUATIONS
Offset Well API # | Enter the API# for all wells within 1500' of the proposed wellbore in successive rows. If no wells exist within 1500', check the box under the Offset Wells Evaluation tab on the APD indicating no wells within 1500'.
Offset Well Name | Enter this offset well's name.
Nearest Proposed Horizontal Well Name | Enter the name of the proposed horizontal well that is the nearest to this offset well.
Shortest Horizontal Distance from Offset Well to any Proposed HZ Well | Enter the shortest distance within the production zone from the offset well to the closest proposed horizontal well being evaluated by this sheet.
Offset Well Operator | Enter this offset well's operator of record.
Offset Well Spud Date | Enter the date this offset well was spud.
Offset Well Status | Enter this offset well's current status. **IF THE STATUS IS "XX" (approved APD but no spud notice) OR "DG", NO ADDITIONAL INFORMATION IS REQUIRED IN THIS ROW.**
Offset Well Surface Casing Setting Depth | Enter this offset well's surface casing setting depth.
Base of Fox Hills or Depth of Deepest Water Well | Enter the greater of the depth to the base of the Fox Hills transition zone based on this well's or an adjacent well's induction log or the grade corrected depth of the deepest water well within one mile of the proposed well's surface location.
Historical Remedial Work to Provide Fox Hills Coverage | Enter the depth to the DV tool and/or the stage cement top, if any. (**Complete cell only if an annular fill was done or a DV tool was used in the history of the well to provide the aquifer coverage.**)
Offset Well Objective Formation Top | IF THE PROPOSED HORIZONTAL WELL'S OBJECTIVE IS THE NIOBRARA OR CODELL - and this existing well penetrates the Niobrara, enter the Niobrara formation top based on this offset well's or an adjacent well's induction log. If this offset well does not penetrate the Niobrara and the proposed well will at least penetrate the Niobrara, enter "N/A" and no additional information is needed in this row. IF THE PROPOSED HORIZONTAL WELL'S OBJECTIVE FORMATION IS DEEPER THAN THE NIOBRARA AND CODELL - enter the formation top for the objective formation and its name.
Offset Well Top of Production Casing Cement | Enter the top of cement of the primary production casing cement job.
Comments (Optional) | Provide any other information deemed relevant. Also if needed, provide an acknowledgement that this well will be mitigated per the Horizontal Offset Policy (draft).
IMPORTANT: All cells need to be formatted as text for uploading to eForm
A blank cell in the Offset Well API# column will define the end of the spreadsheet to upload
Spreadsheet to be uploaded does need to be closed