## List of Wells - Blank
Operator's Wellbore Integrity Contact |  |  | Scott Reed 720.876.3238
OFFSET WELL EVALUATIONS
Offset Well API # | Offset Well Name | Nearest Proposed Horizontal Well Name | Shortest Horizontal Distance from Offset Well to any Proposed HZ Well | Offset Well Operator | Offset Well Spud Date | Offset Well Status | Offset Well Surface Casing Setting Depth | Base of Fox Hills or Depth of Deepest Water Well | Historical Remedial Work to Provide Fox Hills Coverage | Offset Well Objective Formation Top | Offset Well Top of Production Casing Cement | Comments (Optional)
05-123-12750 | BERGER 32-23C | SULLIVAN 4C-26H-P268 | 1302 | EXTRACTION | 1985-10-25 | PR | 670 | 268 |  | 7211 | 3550
05-123-12770 | BERGER 42-23C | SULLIVAN 4J-26H-P268 | 1142 | EXTRACTION | 1985-11-12 | PR | 649 | 305 |  | 7299 | 3250
05-123-08031 | BROZOVICH 1 | SULLIVAN 4L-26H-P268 | 760 | KAUFFMAN K P | 1974-04-17 | PR | 520 | 398 |  | 7300 |  | Did not penetrate the Niobrara
05-123-08437 | CAVEY 12-24 | SULLIVAN 4L-26H-P268 | 1299 | SUNDANCE ENERGY | 1975-06-27 | PR | 220 | 339 |  | 7248 |  | Did not penetrate the Niobrara
05-123-16039 | DACONO 11-36 | SULLIVAN 4L-26H-P268 | 1425 | KMG | 1992-08-12 | PR | 324 | 460 |  | 7361 | 6965
05-123-26710 | DUKE STATE 30-36 | SULLIVAN 4L-26H-P268 | 163 | KMG | 2008-08-03 | PR | 893 | 441 |  | 7432 | 4350
05-123-31975 | ELMQUIST 4-4-23 | SULLIVAN 4A-26H-P268 | 646 | ECA | 2011-12-21 | PR | 787 | 273 |  | 7418 | 3060
05-123-11449 | FREDERICK UNIT A 1 | SULLIVAN 4L-26H-P268 | 958 | KAUFFMAN K P | 1983-10-25 | PR | 980 | 433 |  | 7365 |  | Did not penetrate the Niobrara
05-123-12751 | GODDING GULCH 1 | SULLIVAN 4A-26H-P268 | 1128 | ECA | 1985-12-04 | PR | 672 | 307 |  | 7269 | 6720
05-123-22046 | GODDING GULCH 21-26 | SULLIVAN 4A-26H-P268 | 778 | ECA | 2004-10-22 | DA | NA | 306 |  | NA | NA
05-123-22608 | GODDING GULCH 21-26 | SULLIVAN 4A-26H-P268 | 813 | ECA | 2004-12-20 | PR | 624 | 314 |  | 7516 | 6930
05-123-21685 | GODDING GULCH 22-26 | SULLIVAN 4A-26H-P268 | 947 | ECA | 2004-12-14 | PR | 638 | 321 |  | 7291 | 6718
05-123-08568 | GRANT 1 | SULLIVAN 4C-26H-P268 | 47 | KAUFFMAN K P | 1975-11-17 | PR | 530 | 318 |  | 7285 |  | Did not penetrate the Niobrara
05-123-08641 | GRANT 2 | SULLIVAN 4A-26H-P268 | 803 | KAUFFMAN K P | 1977-10-27 | PR | 212 | 297 |  | 7277 |  | Did not penetrate the Niobrara
05-123-09307 | GRANT 3 | SULLIVAN 4A-26H-P268 | 813 | KAUFFMAN K P | 1977-11-08 | PR | 213 | 311 |  | 7292 |  | Did not penetrate the Niobrara
05-123-09309 | GRANT 4 | SULLIVAN 4C-26H-P268 | 51 | KAUFFMAN K P | 1977-11-01 | SI | 214 | 308 |  | 7281 |  | Did not penetrate the Niobrara
05-123-12819 | GRANT BROS 33-23C | SULLIVAN 4D-26H-P268 | 152 | ECA | 1985-11-20 | SI | 664 | 282 |  | 7266 | 3560
05-123-12395 | GRANT BROS 34-23C | SULLIVAN 4D-26H-P268 | 141 | ECA | 1985-04-11 | SI | 643 | 297 |  | 7242 | 3760
05-123-08469 | GRANT BROS 41-26 | SULLIVAN 4I-26H-P268 | 59 | EXTRACTION | 1975-07-03 | PR | 207 | 351 |  | 7280 |  | Did not penetrate the Niobrara
05-123-15108 | GRANT BROTHERS 2-26 | SULLIVAN 4G-26H-P268 | 70 | ECA | 1991-08-22 | PR | 498 | 348 |  | 7274 | 6850
05-123-37749 | GRANT BROTHERS 23-2AE | SULLIVAN 4F-26H-P268 | 513 | EXTRACTION | 2013-08-15 | DG | 828 | 305 |  | 7294 | 2461
05-123-37753 | GRANT BROTHERS 23-43 | SULLIVAN 4I-26H-P268 | 179 | EXTRACTION | 2013-08-26 | DG | 835 | 306 |  | 7236 | 2835
05-123-37754 | GRANT BROTHERS 23-4AE | SULLIVAN 4A-26H-P268 | 162 | EXTRACTION | 2013-08-10 | DG | 841 | 305 |  | 7356 | 3130
05-123-37752 | GRANT BROTHERS 23-54 | SULLIVAN 4F-26H-P268 | 128 | EXTRACTION | 2013-08-20 | WO | 829 | 306 |  | 7365 | 550
05-123-21591 | GRANT BROTHERS 31-26 | SULLIVAN 4D-26H-P268 | 91 | ECA | 2004-04-06 | PR | 863 | 307 |  | 7256 | 6765
05-123-19714 | GRANT BROTHERS 32-26 | SULLIVAN 4C-26H-P268 | 57 | ECA | 1999-11-04 | PR | 473 | 315 |  | 7267 | 6570
05-123-15110 | GRANT BROTHERS 3-23 | SULLIVAN 4E-26H-P268 | 83 | ECA | 1991-08-19 | PR | 505 | 310 |  | 7244 | 6650
05-123-22010 | GRANT BROTHERS 42-26 | SULLIVAN 4J-26H-P268 | 55 | ECA | 2004-04-11 | PR | 905 | 393 |  | 7353 | 6842
05-123-07814 | GRANT BROTHERS 43-23 | SULLIVAN 4I-26H-P268 | 80 | EXTRACTION | 1973-08-13 | PR | 215 | 300 |  | 7266 |  | Did not penetrate the Niobrara
05-123-12760 | GRANT BROTHERS 44-23C | SULLIVAN 4I-26H-P268 | 153 | ECA | 1985-11-04 | SI | 633 | 343 |  | 7287 | 6000
05-123-37646 | GRANT ELMQUIST 2E-14H-C268 | SULLIVAN 4A-26H-P268 | 1368 | ECA |  | XX |  | 229 |  | 0 |  | Not Drilled Yet
05-123-37645 | GRANT ELMQUIST 2F-14H-C268 | SULLIVAN 4A-26H-P268 | 1059 | ECA |  | XX |  | 231 |  | 0 |  | Not Drilled Yet
05-123-37647 | GRANT ELMQUIST 2G-14H-C268 | SULLIVAN 4A-26H-P268 | 944 | ECA |  | XX |  | 233 |  | 0 |  | Not Drilled Yet
05-123-16357 | HULL 25-5M | SULLIVAN 4L-26H-P268 | 616 | KMG | 1992-11-28 | PR | 696 | 403 |  | 7327 | 5270 | Fair bond from 5270-5588'
05-123-08479 | JOHNSON 1 | SULLIVAN 4C-26H-P268 | 616 | KAUFFMAN K P | 1975-07-17 | PR | 533 | 351 |  | 7330 |  | Did not penetrate the Niobrara
05-123-09326 | JOHNSON 2 | SULLIVAN 4C-26H-P268 | 94 | KAUFFMAN K P | 1977-11-20 | PR | 212 | 328 |  | 7304 |  | Did not penetrate the Niobrara
05-123-09216 | L F LAYER UNIT 2 | SULLIVAN 4L-26H-P268 | 831 | KAUFFMAN K P | 1977-05-20 | PR | 268 | 386 |  | 7276 |  | Did not penetrate the Niobrara
05-123-07884 | LANSON FARMS 1 | SULLIVAN 4I-26H-P268 | 748 | KAUFFMAN K P | 1973-10-21 | PR | 536 | 401 |  | 7364 |  | Did not penetrate the Niobrara
05-123-08734 | LANSON"S FARM 11 | SULLIVAN 4D-26H-P268 | 744 | KAUFFMAN K P | 1976-07-03 | PR | 621 | 373 |  | 7361 |  | Did not penetrate the Niobrara
05-123-08427 | LANSONS FARM GAS 1 | SULLIVAN 4E-26H-P268 | 1738 | KMG | 1975-12-10 | PR | 234 | 389 | Stage Tool @ 584' w/ 200 sx cement | 7353 |  | FH, SX and Nio Cement Remediation performed in 04/2012
05-123-07931 | LANSONS FARMS 4 | SULLIVAN 4D-26H-P268 | 738 | KAUFFMAN K P | 1973-11-13 | PR | 628 | 362 |  | 7360 |  | Did not penetrate the Niobrara
05-123-08047 | MCDONALD 1 | SULLIVAN 4L-26H-P268 | 639 | KAUFFMAN K P | 1974-06-16 | PR | 531 | 414 |  | 7339 |  | Did not penetrate the Niobrara
05-123-23411 | MCDONALD 12-25 | SULLIVAN 4L-26H-P268 | 666 | KMG | 2006-04-06 | PR | 868 | 422 |  | 7324 | 6680
05-123-23439 | MCDONALD 13-25 | SULLIVAN 4L-26H-P268 | 643 | KMG | 2006-04-12 | PR | 897 | 425 |  | 7334 | 6716
05-123-09145 | MCDONALD UNIT 2 | SULLIVAN 4L-26H-P268 | 664 | KAUFFMAN K P | 1977-03-07 | PR | 792 | 412 |  | 7315 |  | Did not penetrate the Niobrara
05-123-09318 | MEREDITH 1 | SULLIVAN 4D-26H-P268 | 105 | KAUFFMAN K P | 1977-11-13 | PR | 214 | 382 |  | 7333 |  | Did not penetrate the Niobrara
05-123-08571 | MEREDITH 2 | SULLIVAN 4I-26H-P268 | 87 | KAUFFMAN K P | 1975-11-25 | PR | 516 | 380 |  | 7305 |  | Did not penetrate the Niobrara
05-123-08493 | NELSON 1 | SULLIVAN 4A-26H-P268 | 1246 | ECA | 1975-08-11 | PR | 425 | 275 |  | 7225 | ? | Does not have CBL
05-123-21743 | NELSON 1-35A | SULLIVAN 4J-26H-P268 | 754 | KMG | 2005-02-15 | PR | 808 | 406 |  | 7366 | 6746
05-123-30678 | NELSON 21-35 | SULLIVAN 4A-26H-P268 | 1391 | KMG | 2010-02-26 | PR | 886 | 365 |  | 7439 | 1550
05-123-12911 | NELSON 23-23C | SULLIVAN 4A-26H-P268 | 908 | EXTRACTION | 1985-12-08 | PR | 638 | 271 |  | 7225 | 6330
05-123-30671 | NELSON 2-35 | SULLIVAN 4C-26H-P268 | 656 | KMG | 2010-02-13 | PR | 885 | 365 |  | 7332 | 4180
05-123-30646 | NELSON 28-35 | SULLIVAN 4A-26H-P268 | 421 | KMG | 2010-03-06 | PR | 882 | 381 |  | 7612 | 2220
05-123-30644 | NELSON 3-35 | SULLIVAN 4A-26H-P268 | 1257 | KMG | 2010-03-09 | PR | 885 | 381 |  | 7404 | 1750
05-123-30663 | NELSON 41-35 | SULLIVAN 4L-26H-P268 | 1453 | KMG | 2010-02-04 | PR | 880 | 364 |  | 7684 | 4440
05-123-15031 | P C GAS UNIT 1-26 | SULLIVAN 4A-26H-P268 | 1155 | KMG | 1991-08-28 | PR | 615 | 320 |  | 7272 | 6610
05-123-09311 | PACE-CONNELLY 1 | SULLIVAN 4A-26H-P268 | 822 | FOUNDATION ENERGY | 1977-11-26 | PR | 595 | 324 |  | 7308 |  | Did not penetrate the Niobrara
05-123-09312 | PACE-CONNELLY 5 | SULLIVAN 4A-26H-P268 | 831 | FOUNDATION ENERGY | 1977-12-01 | PR | 580 | 334 |  | 7331 |  | Did not penetrate the Niobrara
05-123-09443 | STATE 11 | SULLIVAN 4L-26H-P268 | 961 | KAUFFMAN K P | 1978-03-22 | PR | 799 | 429 |  | 7365 |  | Did not penetrate the Niobrara
05-123-12511 | SULLIVAN 1 | SULLIVAN 4H-26H-P268 | 62 | ECA | 1985-06-30 | PR | 627 | 368 |  | 7300 | 6845
05-123-21936 | SULLIVAN 33-26 | SULLIVAN 4C-26H-P268 | 121 | ECA | 2007-06-30 | PR | 903 | 354 |  | 7264 | 6786
05-123-19661 | SULLIVAN 34-26 | SULLIVAN 4B-26H-P268 | 102 | ECA | 1998-12-18 | PR | 882 | 346 |  | 7290 | 6660
05-123-21365 | SULLIVAN 44-26 | SULLIVAN 4H-26H-P268 | 9 | ECA | 2004-11-23 | PR | 896 | 402 |  | 7315 | 6480
05-123-30600 | SULLIVAN 4-6-26 | SULLIVAN 4A-26H-P268 | 53 | ECA | 2011-07-02 | PR | 1056 | 353 |  | 7366 | 5430
05-123-30601 | SULLIVAN 6-8-26 | SULLIVAN 4D-26H-P268 | 85 | ECA | 2011-07-08 | PR | 1051 | 343 |  | 7450 | 5662
05-123-26475 | SULLIVAN 8-6-26 | SULLIVAN 4L-26H-P268 | 101 | ECA | 2008-10-06 | PR | 905 | 386 |  | 7414 | 6820
05-123-07462 | WALSH 1 | SULLIVAN 4L-26H-P268 | 1291 | PDC ENERGY INC | 1972-05-09 | PR | 296 | 376 |  | 7280 | 7200 | Short Surface Casing and insufficient Niobrara Coverage
05-123-19609 | WALSH 13-24 | SULLIVAN 4L-26H-P268 | 462 | PDC ENERGY INC | 1998-06-18 | PR | 784 | 340 |  | 7276 | 6940
05-123-08505 | WALSH 2 | SULLIVAN 4L-26H-P268 | 584 | FOUNDATION ENERGY | 1975-08-06 | PR | 412 | 380 |  | 7273 |  | Did not penetrate the Niobrara
05-123-09595 | WALSH 5 | SULLIVAN 4L-26H-P268 | 646 | FOUNDATION ENERGY | 1978-09-13 | PR | 592 | 337 |  | 7263 |  | Did not penetrate the Niobrara