## List of Wells - Blank
Operator's Wellbore Integrity Contact |  |  | dbaird@gwogco.com
OFFSET WELL EVALUATIONS
Offset Well API # | Offset Well Name | Nearest Proposed Horizontal Well Name | Shortest Horizontal Distance from Offset Well to any Proposed HZ Well | Offset Well Operator | Offset Well Spud Date | Offset Well Status | Offset Well Surface Casing Setting Depth | Base of Fox Hills or Depth of Deepest Water Well | Historical Remedial Work to Provide Fox Hills Coverage | Offset Well Objective Formation Top | Offset Well Top of Production Casing Cement | Comments (Optional)
05-123-34011 | 392 VENTURES 32-22D | BURR FD 23-219HN | 1821 | PETERSON ENERGY OPERATING INC | 2011-11-14 | PR | 459 | 480 |  | 7308 | 2290 | Install 3K wellhead
05-123-13739 | DAKOTA DETTERER 1 | BURR RD 23-382HN | 671 | BLUE CHIP OIL INC | 1987-12-05 | AB | 313 | 480 |  | 6772 | 6420 | P&A Report 3/26/93 (Hard to read…) Set CIBP @ 6800' w/ 3 sx cmt plug on top. Cut off 4 1/2" csg @ 6253, spot 40 sx cmt. Spot 40 sx plug 1/2" in and 1/2" out of surface csg. Spot 10 sx top plug. Cut surf pipe 5' below GL: and weld on 3/8" steel plate, back fill hole.
05-123-23920 | DESHAZO 24-14 | BURR FD 23-219HN | 786 | NOBLE | 2006-06-16 | PR | 698 | 480 |  | 6758 | 3450 | Install 3K wellhead
05-123-23922 | DESHAZO 24-41 | BURR FD 23-259HC | 79 | NOBLE | 2006-12-03 | PR | 626 | 480 |  | 7094 | 2872 | Install 3K wellhead
05-123-23921 | DESHAZO 24-44 | BURR FD 23-339HC | 265 | NOBLE | 2006-12-14 | PR | 572 | 480 |  | 7082 | 2916 | Install 3K wellhead
05-123-12283 | DETIENNE 1-23 | BURR FD 23-259HC | 70 | NOBLE | 1985-03-18 | PR | 411 | 480 |  | 7144 | 4780 | Recommend Option 1. Insufficient proof of coverage over Fox Hills.
05-123-17272 | DETIENNE 23-15 | BURR FD 23-339HC | 121 | NOBLE | 1993-08-13 | PR | 502 | 480 |  | 7141 | 3732 | Install 3K wellhead
05-123-24707 | DETTERER 33-24 | BURR FD 23-259HC | 72 | GWOG | 2007-05-07 | PR | 619 | 480 |  | 7100 | 3560 | Install 3K wellhead
05-123-24706 | DETTERER 34-24 | BURR FD 23-339HC | 314 | GWOG | 2007-05-01 | PR | 582 | 480 |  | 7100 | 3583 | Install 3K wellhead
05-123-35575 | DETTERER FD 24-21D | BURR FD 23-339HN | 350 | GWOG | 2012-11-03 | PR | 645 | 480 |  | 7110 | 1800 | Install 3K wellhead
05-123-35562 | DETTERER FD 24-37D | BURR FD 23-339HN | 978 | GWOG | 2012-11-09 | PR | 646 | 480 |  | 7053 | 2000 | Install 3K wellhead
05-123-35556 | DETTERER FD 25-2D | BURR RD 23-382HN | 556 | GWOG | 2012-11-17 | PR | 656 | 480 |  | 6840 | 2000 | Install 3K wellhead
05-123-35571 | DETTERER FD 25-6D | BURR RD 23-382HN | 1324 | GWOG | 2012-10-30 | PR | 645 | 480 |  | 6971 | 2000 | Install 3K wellhead
05-123-35555 | DETTERER FD 25-7D | BURR RD 23-382HN | 1335 | GWOG | 2012-11-13 | PR | 655 | 480 |  | 7010 | 2000 | Install 3K wellhead
05-123-38565 | DIAMOND VALLEY EAST 1 | BURR FD 23-382HN |  | EXTRACTION | 2013-12-21 | DG
05-123-38761 | DIAMOND VALLEY EAST 10 | BURR FD 23-259HC |  | EXTRACTION | 2014-03-01 | DG
05-123-38564 | DIAMOND VALLEY EAST 11 | BURR FD 23-222HN |  | EXTRACTION | 2014-01-01 | DG
05-123-40318 | DIAMOND VALLEY EAST 12 | BURR FD 23-219HN |  | EXTRACTION |  | XX
05-123-40317 | DIAMOND VALLEY EAST 13 | BURR FD 23-219HN |  | EXTRACTION |  | XX
05-123-38566 | DIAMOND VALLEY EAST 2 | BURR FD 23-379HN |  | EXTRACTION | 2014-10-14 | DG
05-123-38500 | DIAMOND VALLEY EAST 3 | BURR FD 23-339HC |  | EXTRACTION | 2014-07-31 | DG
05-123-38499 | DIAMOND VALLEY EAST 4 | BURR FD 23-339HC |  | EXTRACTION | 2013-12-21 | DG
05-123-38498 | DIAMOND VALLEY EAST 5 | BURR FD 23-339HC |  | EXTRACTION | 2014-08-12 | DG
05-123-38568 | DIAMOND VALLEY EAST 6 | BURR FD 23-339HC |  | EXTRACTION | 2014-08-15 | DG
05-123-38567 | DIAMOND VALLEY EAST 7 | BURR FD 23-339HN |  | EXTRACTION | 2013-12-21 | DG
05-123-39183 | DIAMOND VALLEY EAST 8 | BURR FD 23-259HC |  | EXTRACTION | 2014-08-19 | DG
05-123-38760 | DIAMOND VALLEY EAST 9 | BURR FD 23-259HC |  | EXTRACTION | 2014-08-23 | DG
05-123-24723 | GW 23-44 | BURR FD 23-339HC | 107 | GWOG | 2007-09-11 | PR | 456 | 480 |  | 7329 | 3290 | Recommend Option 1. Insufficient proof of coverage over Fox Hills.
05-123-26193 | GW 25-12 | BURR RD 23-382HN | 806 | GWOG | 2007-09-21 | PR | 460 | 480 |  | 7054 | 3100 | Recommend Option 1. Insufficient proof of coverage over Fox Hills.
05-123-31721 | GW 25-52 | BURR RD 23-382HN | 1371 | GWOG | 2011-02-16 | PR | 494 | 480 |  | 7014 | 2823 | Install 3K wellhead
05-123-23574 | GW 26-11 | BURR RD 23-382HN | 680 | GWOG | 2006-04-22 | PR | 389 | 480 |  | 7060 | 6430 | Recommend Option 1. Insufficient proof of coverage over Fox Hills.
05-123-23573 | GW 26-21 | BURR RD 23-382HN | 657 | GWOG | 2006-04-28 | PR | 410 | 480 |  | 6850 | 6280 | Recommend Option 1. Insufficient proof of coverage over Fox Hills.
05-123-24363 | GW 26-31 | BURR RD 23-382HN | 819 | GWOG | 2007-08-20 | PR | 441 | 480 |  | 6898 | 3910 | Recommend Option 1. Insufficient proof of coverage over Fox Hills.
05-123-23572 | GW 26-31 | BURR RD 23-382HN |  | GWOG |  | AL | [5 empty] | Install 3K wellhead
05-123-24362 | GW 26-32 | BURR RD 23-382HN | 1336 | GWOG | 2007-08-30 | PR | 451 | 480 |  | 6955 | 3458 | Recommend Option 1. Insufficient proof of coverage over Fox Hills.
05-123-23576 | GW 26-32 | BURR RD 23-382HN |  | GWOG |  | AL | [5 empty] | Install 3K wellhead
05-123-24282 | GW 26-41 | BURR RD 23-382HN | 791 | GWOG | 2007-09-17 | PR | 453 | 480 |  | 6817 | 3400 | Recommend Option 1. Insufficient proof of coverage over Fox Hills.
05-123-24284 | GW 26-42 | BURR RD 23-382HN | 1351 | GWOG | 2007-09-05 | PR | 451 | 480 |  | 6872 | 3300 | Recommend Option 1. Insufficient proof of coverage over Fox Hills.
05-123-24361 | GW 26-51 | BURR RD 23-382HN | 1321 | GWOG | 2007-08-26 | PR | 454 | 480 |  | 6796 | 3414 | Recommend Option 1. Insufficient proof of coverage over Fox Hills.
05-123-23571 | GW 26-51 | BURR RD 23-382HN |  | GWOG |  | AL |  | 480 |  |  |  | Install 3K wellhead
05-123-23575 | GW 26-52 | BURR RD 23-382HN | 1327 | GWOG | 2006-04-16 | PR | 402 | 480 |  | 6648 | 6430 | Recommend Option 1. Insufficient proof of coverage over Fox Hills.
05-123-24287 | GW 27-41 | BURR FD 23-382HN | 1315 | GWOG | 2007-01-12 | PR | 411 | 480 |  | 6928 | 6590 | Install 3K wellhead
05-123-32577 | HCW 23-43 | BURR FD 23-259HC | 115 | GWOG | 2011-01-17 | PR | 546 | 480 |  | 7439 | 2390 | Install 3K wellhead
05-123-32572 | HCW 23-54 | BURR FD 23-299HN | 227 | GWOG | 2011-01-25 | PR | 571 | 480 |  | 7256 | 2080 | Install 3K wellhead
05-123-31500 | HCW 24-13 | BURR FD 23-259HC | 109 | GWOG | 2011-01-03 | PR | 565 | 480 |  | 7225 | 2294 | Install 3K wellhead
05-123-31498 | HCW 24-14 | BURR FD 23-339HC | 262 | GWOG | 2011-02-02 | PR | 594 | 480 |  | 7111 | 2884 | Install 3K wellhead
05-123-31497 | HCW 24-23 | BURR FD 23-259HC | 83 | GWOG | 2010-12-27 | PR | 552 | 480 |  | 7210 | 2140 | Install 3K wellhead
05-123-31499 | HCW 24-24 | BURR FD 23-339HC | 310 | GWOG | 2010-12-07 | PR | 536 | 480 |  | 7099 | 3024 | Install 3K wellhead
05-123-31501 | HCW 24-53 | BURR FD 23-299HN | 241 | GWOG | 2011-01-10 | PR | 558 | 480 |  | 6795 | 2962 | Install 3K wellhead
05-123-35598 | HCW FD 24-20D | BURR FD 23-299HN | 1337 | GWOG | 2012-10-26 | PR | 645 | 480 |  | 6955 | 2000 | Install 3K wellhead
05-123-35599 | HCW FD 24-35D | BURR RD 23-382HN | 1 | GWOG | 2012-10-22 | PR | 646 | 480 |  | 6888 | 1890 | Install 3K wellhead
05-123-35597 | HCW FD 24-36D | BURR RD 23-382HN | 38 | GWOG | 2012-10-18 | PR | 645 | 480 |  | 6840 | 2048 | Install 3K wellhead
05-123-10326 | HETTINGER 1-24 | BURR FD 23-219HN | 586 | BROOKS EXPLORATION INC | 1981-06-16 | AB | 167 | 480 |  |  |  | Well drilled to 4400'. Perf'd only in the Sussex. P&A Sundry 3/25/88--CIBP @ 4182' w/ 5 sx cmt, cut 8 5/8 and 4 1/2" csg 4' below GL. Fill csg w/ 24 bbls mud to 300', Plug csg w/ 20 sx cmt to surf. Weld plate on 4 1/2" and plate on 8 5/8".
05-123-23873 | HETTINGER 24-13 | BURR FD 23-219HN | 694 | NOBLE | 2006-06-09 | PR | 705 | 480 |  | 6750 | 2940 | Install 3K wellhead
05-123-11445 | KLAUS 1 | BURR FD 23-379HN | 1131 | NOBLE | 1983-10-24 | PR | 322 | 480 |  | 6748 | 4200 | Recommend Option 1. Insufficient proof of coverage over Fox Hills.
05-123-23115 | KLAUS I 19-12 | BURR FD 23-259HC | 1261 | NOBLE | 2005-09-25 | PR | 550 | 480 |  | 7089 | 2768 | Install 3K wellhead
05-123-39388 | KODAK NORTH FD 25-039HC | BURR RD 23-382HN |  | GWOG |  | XX
05-123-39342 | KODAK NORTH FD 25-079HN | BURR RD 23-382HN |  | GWOG |  | XX
05-123-39387 | KODAK NORTH FD 25-119HC | BURR RD 23-382HN |  | GWOG |  | XX
05-123-38908 | KODAK NORTH FD 27-019HN | BURR RD 23-382HN |  | GWOG |  | DG
05-123-39384 | KODAK NORTH FD 27-062HN | BURR RD 23-382HN |  | GWOG |  | XX
05-123-39385 | KODAK NORTH FD 27-099HC | BURR RD 23-382HN |  | GWOG |  | XX
05-123-39347 | KODAK NORTH FD 27-102HN | BURR RD 23-382HN |  | GWOG |  | XX
05-123-39347 | KODAK NORTH FD 27-102HN | BURR RD 23-382HN |  | GWOG |  | XX
05-123-11301 | LONG-ALTEX 1 | BURR RD 23-382HN | 661 | NAUTILUS EQUIPMENT INC | 1983-08-20 | AB | 277 | 480 |  | 6819 | 6402 | Perf'd in Codell. P&A report 2/26/90--set 4 1/2 CIBP @ 7100 w/ 3 sx cmt. Pulled csg to 4170', spot 30 sx cmt, LD 82 jts pipe, pulled 10 jts and spot 30 sx @ 2400'. Cut and welded plate 4' below GL.
05-123-11260 | LORENZ 1 | BURR FD 23-219HN | 1152 | NAUTILUS EQUIPMENT INC | 1983-07-15 | AB |  | 480 |  |  |  | Well plugged and abandonded. Total depth of well was 4405. Formation perforataed were Parkman and Sussex. Per COGCC Well Site Inspection Form, plugged w/ 25 sx at perfs, 25 sx at surf. Steel cap welded on, 4 1/2 and 8 5/8" pip cut off 4' below GL. Cmt from around surf pipe knocked off when pipe was cut. Left on top of well location at land owner's request. P&A Inspection passed.
05-123-13268 | MILLER 1 | BURR RD 23-382HN | 1516 | BLUE CHIP OIL INC | 1986-12-02 | AB | 300 | 480 |  | 6780 | 3740 | Well drilled to 7198'. P&A Sundry 4/23/93--Set CIPB @ 4100',. Spot 3 sx cmt on top of CIPB. Cut off 4 1/2 csg @ 3570. Spot 40 sx cmt pul at 3570'. Spot 40 sx plug 1/2" in and 1/2" out of surface csg. Lay 10 jts and set 10 sx plug. Cut off surf pipe 5' below GL and weld on 3/8" steel plate.
05-123-35173 | O-I 23-44-22 | BURR RD 23-382HN | 1 | GWOG | 2012-11-22 | PR | 734 | 480 |  | 7000 | 1980 | Install 3K wellhead
05-123-35175 | O-I 25-11 | BURR FD 23-339HN | 663 | GWOG | 2012-11-30 | PR | 729 | 480 |  | 6980 | 2288 | Install 3K wellhead
05-123-35174 | O-I 25-11-6 | BURR RD 23-382HN | 1320 | GWOG | 2012-11-26 | PR | 738 | 480 |  | 7072 | 1756 | Install 3K wellhead
05-123-35179 | O-I 25-21 | BURR RD 23-382HN | 669 | GWOG | 2012-12-05 | PR | 728 | 480 |  | 7328 | 2376 | Install 3K wellhead
05-123-11238 | RUST 1 | BURR FD 23-339HC | 230 | NAUTILUS EQUIPMENT INC | 1983-06-30 | AB | 216 | 480 |  |  |  | Well drilled to 4369'. Perf'd only in the Sussex. P&A Sundry 12/13/90-Dumped sand through collapsed csg to 10' above perf of 4252', spotted 10 sx cmt @ 550, 500 psi was maintained. Spot 10 sx down 4 1/2" and 8 5/8" csg annulus. Spot 5 sx at 80' inside of 4 1/2" csg. Cut and welded steel plate 4' below ground level. Spot 10 sx at surface.
05-123-13765 | SCHOTT 1 | BURR RD 23-382HN |  | BROOKS EXPLORATION INC |  | AL
05-123-11261 | SHAEFER 1 | BURR RD 23-382HN | 661 | NAUTILUS EQUIPMENT INC | 1983-07-08 | AB | 256 | 480 |  |  |  | Drilled to 4354'. Perf'd only in the Sussex. P&A's 2/22/90--set CIPB @ 4100' w/ 2 sx cmt, cut and pull csg spot 25 sx at btm of surface and 5 sx at top of surface. Cut and weld plate.
05-123-13536 | SLOAN 1 | BURR RD 23-382HN | 601 | BLUE CHIP OIL INC | 1987-09-24 | PR | 320 | 480 |  | 6860 | 6380 | Recommend Option 1. Insufficient proof of coverage over Fox Hills.
05-123-26988 | STONE RIDGE 24-15 | BURR FD 23-219HN | 1022 | NOBLE | 2008-09-21 | PR | 697 | 480 |  | 6810 | 0 | Install 3K wellhead
05-123-11530 | STROMBERGER 1-A | BURR FD 23-219HN |  | CATAMOUNT EXPL INC |  | AL |  | 480
05-123-11163 | SWANSON 1 | BURR FD 23-219HN | 706 | NAUTILUS EQUIPMENT INC | 1983-04-30 | AB | 256 | 480 |  |  |  | Well drilled to 4350. Perf'd only in the Sussex. P&A Sundry 5/1/20--CIBP @ 3900' w/ 3 sx cmt, 30 sx @ 2300', 30 sx @ 450', 10 sx @ surface. Cut and weld 4' below GL.
05-123-11281 | SWANSON 2 | BURR FD 23-219HN | 706 | NAUTILUS EQUIPMENT INC | 1983-07-22 | AB | 251 | 480 |  | 6850 |  | cogcc Well Site Inspection Form whows P&A passed. P&A Sundry 12/13/90--CIBP @ 6700' w/ 3 sx cmt, 40 sx cmt @ 1200', 30 sx cmt @ 450', 10 sx cmt @ surface. Cut and welded plate 4' below GL.
05-123-23551 | TRE-MAT 23-13 | BURR FD 23-219HN | 500 | NOBLE | 2006-07-30 | PR | 581 | 480 |  | 6794 | 3220 | Install 3K wellhead
05-123-25539 | TRE-MAT 23-15 | BURR FD 23-219HN | 1282 | NOBLE | 2008-03-21 | PR | 590 | 480 |  | 6813 | 0 | Install 3K wellhead
05-123-12534 | WINDER 2-19 | BURR FD 23-219HN | 1319 | NOBLE | 1985-08-21 | PR | 612 | 480 |  | 6798 | 5900 | Install 3K wellhead
05-123-11740 | WINZENRIED 1-23 | BURR FD 23-339HC | 121 | BILL BARRETT CORP | 1984-04-04 | PR | 320 | 480 |  | 6812 |  | Recommend Option 1. Insufficient proof of coverage over Fox Hills.
05-123-22795 | WINZENRIED 13-23 | BURR FD 23-259HC | 90 | BILL BARRETT CORP | 2005-10-22 | PR | 747 | 480 |  | 6834 | 6430 | Install 3K wellhead
GWOG

## List of Wells - Example
Operator's Wellbore Integrity Contact |  |  | wellbore.integrity@operator.com
OFFSET WELL EVALUATIONS
Offset Well API # | Offset Well Name | Nearest Proposed Horizontal Well Name | Shortest Horizontal Distance from Offset Well to any Proposed HZ Well | Offset Well Operator | Offset Well Spud Date | Offset Well Status | Offset Well Surface Casing Setting Depth | Base of Fox Hills or Depth of Deepest Water Well | Historical Remedial Work to Provide Fox Hills Coverage | Offset Well Objective Formation Top | Offset Well Top of Production Casing Cement | Comments (Optional)
05-123-60085 | Example | State Test | 195' | Bent Collar | 1989-02-18 | PA | 450' | 450' | - | 7570' | 7350' | Previous plugging documents indicate plugs above Nio and across Fox Hills
05-123-12346 | Example #1 | State #1HZ | 230' | KMG | 2011-01-01 | PR | 500' | 450' | - | 6820' | 3500'
05-123-12347 | Example #2 | State #1HZ | 500' | Noble Energy | 1982-01-01 | SI | 560' | 450' | - | 6840' | 7050' | Operator will not stimulate stages within 500' of the existing well.
05-123-12348 | Example #3 | State #5HZ | 930' | KMG | 1972-01-01 | TA | 410' | 450' | Yes | 6810' | 6540' | Operator will plug and abandon well to adequately isolate all zones.
05-123-12349 | Example #4 | State #2HZ | 110' | KMG | 1991-01-01 | PR | 415' | 450' | - | N/A - SUSX |  | NBRR not penetrated.
05-123-12350 | Example #5 | State #1HZ | 150' | KMG | 1981-01-01 | PR | 350' | 450' | - | 6815' | 6600' | Operator will provide adequate remedial cement to adequately isolate all zones.
05-123-12351 | Example #6 | State #3HZ | 190' | KMG | 2013-01-01 | XX
05-123-12352 | Eample #7 | State #3HZ | 240' | KMG |  | AL

## Instructions
INSTRUCTIONS FOR OFFSET WELL EVALUATIONS
Operator's Wellbore Integrity Contact | Provide a current wellbore integrity contact for your company, which can be used by the COGCC or other operators to contact your company as necessary based on adjacent horizontal well activity. The intention of this contact is to have a single point contact to direct correspondence and it is suggested that it is not a single person but a dedicated address.
OFFSET WELL EVALUATIONS
Offset Well API # | Enter the API# for all wells within 1500' of the proposed wellbore in successive rows. If no wells exist within 1500', check the box under the Offset Wells Evaluation tab on the APD indicating no wells within 1500'.
Offset Well Name | Enter this offset well's name.
Nearest Proposed Horizontal Well Name | Enter the name of the proposed horizontal well that is the nearest to this offset well.
Shortest Horizontal Distance from Offset Well to any Proposed HZ Well | Enter the shortest distance within the production zone from the offset well to the closest proposed horizontal well being evaluated by this sheet.
Offset Well Operator | Enter this offset well's operator of record.
Offset Well Spud Date | Enter the date this offset well was spud.
Offset Well Status | Enter this offset well's current status. **IF THE STATUS IS "XX" (approved APD but no spud notice) OR "DG", NO ADDITIONAL INFORMATION IS REQUIRED IN THIS ROW.**
Offset Well Surface Casing Setting Depth | Enter this offset well's surface casing setting depth.
Base of Fox Hills or Depth of Deepest Water Well | Enter the greater of the depth to the base of the Fox Hills transition zone based on this well's or an adjacent well's induction log or the grade corrected depth of the deepest water well within one mile of the proposed well's surface location.
Historical Remedial Work to Provide Fox Hills Coverage | Enter the depth to the DV tool and/or the stage cement top, if any. (**Complete cell only if an annular fill was done or a DV tool was used in the history of the well to provide the aquifer coverage.**)
Offset Well Objective Formation Top | IF THE PROPOSED HORIZONTAL WELL'S OBJECTIVE IS THE NIOBRARA OR CODELL - and this existing well penetrates the Niobrara, enter the Niobrara formation top based on this offset well's or an adjacent well's induction log. If this offset well does not penetrate the Niobrara and the proposed well will at least penetrate the Niobrara, enter "N/A" and no additional information is needed in this row. IF THE PROPOSED HORIZONTAL WELL'S OBJECTIVE FORMATION IS DEEPER THAN THE NIOBRARA AND CODELL - enter the formation top for the objective formation and its name.
Offset Well Top of Production Casing Cement | Enter the top of cement of the primary production casing cement job.
Comments (Optional) | Provide any other information deemed relevant. Also if needed, provide an acknowledgement that this well will be mitigated per the Horizontal Offset Policy (draft).
IMPORTANT: All cells need to be formatted as text for uploading to eForm
A blank cell in the Offset Well API# column will define the end of the spreadsheet to upload
Spreadsheet to be uploaded does need to be closed