## List of Wells - Blank
Operator's Wellbore Integrity Contact |  |  | Scott Reed 720.876.3238
OFFSET WELL EVALUATIONS
Offset Well API # | Offset Well Name | Nearest Proposed Horizontal Well Name | Shortest Horizontal Distance from Offset Well to any Proposed HZ Well | Offset Well Operator | Offset Well Spud Date | Offset Well Status | Offset Well Surface Casing Setting Depth | Base of Fox Hills or Depth of Deepest Water Well | Historical Remedial Work to Provide Fox Hills Coverage | Offset Well Objective Formation Top | Offset Well Top of Production Casing Cement | Comments (Optional)
05-123-23559 | BEARDEN 24-6 | MORGAN HILLS 1A-7H-A168 | 1465 | ECA | 4/1/2007 | PR | 763 | 299 |  | 7428 | 7094
05-123-23758 | BILLINGS 21-7 | MORGAN HILLS 1A-7H-A168 | 993 | KAUFFMAN K P | 8/5/2006 | PR | 716 | 388 |  | 7360 | NA | Did not penetrate the Niobrara
05-123-26887 | BULTHAUP 15-6 | MORGAN HILLS 1A-7H-A168 | 735 | KMG | 11/2/2008 | PR | 679 | 371 |  | 7421 | 3190
05-123-26885 | BULTHAUP 16-6 | MORGAN HILLS 1G-7H-A168 | 721 | KMG | 9/5/2008 | PR | 676 | 349 |  | 7410 | 6900
05-123-26886 | BULTHAUP 23-6 | MORGAN HILLS 1A-7H-A168 | 1477 | KMG | 11/7/2008 | PR | 680 | 372 |  | 7484 | 3032
05-123-26884 | BULTHAUP 39-6 | MORGAN HILLS 1G-7H-A168 | 681 | KMG | 9/11/2008 | PR | 683 | 339 |  | 7495 | 3590
05-123-07551 | CHAMPLIN-86-AMOCO 1 | MORGAN HILLS 1I-7H-A168 | 820 | KMG | 9/18/1972 | DA | 200 | 544 |  | 7462 | NA | P&A 1-28-74: Did not penetrate the Niobrara.
05-123-19064 | COAL CREEK 19-1 | MORGAN HILLS 1F-7H-A168 | 949 | ECA | 2/12/1996 | PA | 785 | 540 |  | 7476 | 6925 | P&A 6/23/08: CIBP @ 7435 w/4 sx; 50 sx @ 4400; 145 sx @ 835; 20 sx 820' to 50'; 20 sx @ surface.
05-123-23288 | COAL CREEK 31-19 | MORGAN HILLS 1B-7H-A168 | 1074 | ECA | 11/24/2006 | PR | 887 | 520 |  | 7506 | 6350
05-123-28138 | COAL CREEK 6-0-19 | MORGAN HILLS 1D-7H-A168 | 782 | ECA | 7/12/2009 | PR | 889 | 508 |  | 7558 | 6040 | Sidetracked at 2400'
05-123-13804 | COAL CREEK C UNIT 1 | MORGAN HILLS 1C-7H-A168 | 1571 | ECA | 2/11/1988 | PR | 719 | 516 |  | 7360 | 7284 | Short on Nio Cement
05-123-29921 | COMMONS 28-19 | MORGAN HILLS 1A-7H-A168 | 711 | KMG | 10/22/2009 | PR | 917 | 503 |  | 7695 | 1510
05-123-29919 | COMMONS 3-19 | MORGAN HILLS 1A-7H-A168 | 1523 | KMG | 11/3/2009 | PR | 832 | 517 |  | 7547 | 6990
05-123-12377 | ERIE CHAMPLIN B 1 | MORGAN HILLS 1F-7H-A168 | 86 | ECA | 3/31/1985 | PR | 706 | 483 |  | 7434 |  | No CBL ran. 4.5" cemented w/ 400 sxs 50/50 Poz
05-123-12371 | ERIE CHAMPLIN B 2 | MORGAN HILLS 1E-7H-A168 | 117 | ECA | 3/22/1985 | PR | 717 | 511 |  | 7426 | 6660 | 4.5" cemented w/ 400 sxs 50/50 Poz
05-123-38054 | FILE 3A-32H-K268 | MORGAN HILLS 1I-7H-A168 | 510 | ECA | XX | XX |  | 0 |  | 0 | NA | Not Drilled
05-123-38049 | FILE 3B-32H-K268 | MORGAN HILLS 1I-7H-A168 | 709 | ECA | XX | XX |  | 0 |  | 0 | NA | Not Drilled
05-123-38053 | FILE 3C-32H-K268 | MORGAN HILLS 1I-7H-A168 | 973 | ECA | XX | XX |  | 0 |  | 0 | NA | Not Drilled
05-123-38052 | FILE 3D-32H-K268 | MORGAN HILLS 1I-7H-A168 | 1312 | ECA | XX | XX |  | 0 |  | 0 | NA | Not Drilled
05-123-12456 | KENNETH E KOCH A 1 | MORGAN HILLS 1C-7H-A168 | 1024 | KMG | 5/31/1977 | PR | 690 | 352 |  | 7414 | 6772
05-123-27383 | PAQUETTE 13-5 | MORGAN HILLS 1I-7H-A168 | 862 | KMG | 8/3/2007 | PR | 866 | 339 |  | 7400 | 3600
05-123-26236 | SOSA 21-18 | MORGAN HILLS 1A-7H-A168 | 912 | ECA | 9/21/2007 | PR | 772 | 407 |  | 7597 | 6942
05-123-26238 | SOSA 22-18 | MORGAN HILLS 1A-7H-A168 | 995 | ECA | 10/06/2007 | PR | 773 | 408 |  | 7505 | 6912
05-123-26921 | TALLGRASS 12-17 | MORGAN HILLS 1I-7H-A168 | 822 | KMG | 4/15/2009 | PR | 975 | 575 |  | 7601 | 3370
05-123-26920 | TALLGRASS 13-17 | MORGAN HILLS 1I-7H-A168 | 809 | KMG | 4/26/2009 | PR | 969 | 574 |  | 7520 | 2000
05-123-26925 | TALLGRASS 33-17 | MORGAN HILLS 1I-7H-A168 | 204 | KMG | 4/21/2009 | PR | 929 | 559 |  | 7646 | 3560
05-123-25868 | TALLGRASS 4-8 | MORGAN HILLS 1I-7H-A168 | 690 | KMG | 1/25/2009 | PR | 1507 | 466 |  | 8028 | 3600
05-123-25870 | TALLGRASS 5-8 | MORGAN HILLS 1I-7H-A168 | 690 | KMG | 1/19/2009 | PR | 923 | 469 |  | 7871 | 3870
05-123-25395 | THOMAS 24-7 | MORGAN HILLS 1A-7H-A168 | 1022 | ECA | 6/28/2008 | PR | 951 | 372 |  | 7403 | 6995
05-123-26412 | THOMAS 2-8-7 | MORGAN HILLS 1A-7H-A168 | 1719 | ECA | 6/15/2008 | PR | 808 | 373 |  | 7446 | 6948
05-123-25964 | THOMAS 33-7 | MORGAN HILLS 1A-7H-A168 | 71 | ECA | 6/21/2008 | PR | 816 | 373 |  | 7644 | 6810
05-123-19219 | THOMAS 7-14 | MORGAN HILLS 1A-7H-A168 | 876 | VESSELS OIL & GAS CO | XX | AL | NA | 0 |  | 0 | NA | Abandoned Location
05-123-09093 | WOOLEY 1-A | MORGAN HILLS 1C-7H-A168 | 59 | ECA | 1/28/1977 | PR | 201 | 403 | DV tool @ 822' w/ 150 sx cmt. | 7451 | 7260 | 191' of good cement, Nio is isolated
05-123-09683 | WOOLEY 2 | MORGAN HILLS 1I-7H-A168 | 792 | PETERSON ENERGY MANAGEMENT | 2/26/1979 | PR | 814 | 435 |  | 7448 | NA | Did not penetrate the Niobrara
05-123-23214 | WOOLLEY 14-8 | MORGAN HILLS 1I-7H-A168 | 791 | ECA | 3/19/2007 | PR | 921 | 476 |  | 7472 | 5974
05-123-22015 | WOOLLEY 21-7 | MORGAN HILLS 1A-7H-A168 | 1234 | ECA | 4/03/2004 | PR | 922 | 394 |  | 7489 | 6984
05-123-32982 | WOOLLEY 22-7 | MORGAN HILLS 1A-7H-A168 | 1025 | ECA | 3/16/2012 | PR | 894 | 394 |  | 7668 | 3840
05-123-32984 | WOOLLEY 2-4-7 | MORGAN HILLS 1A-7H-A168 | 1540 | ECA | 3/21/2012 | PR | 839 | 395 |  | 7822 | 3700
05-123-32986 | WOOLLEY 4-0-7 | MORGAN HILLS 1A-7H-A168 | 741 | ECA | 3/3/2012 | PR | 837 | 395 |  | 7503 | 3580
05-123-23183 | WOOLLEY 41-7 | MORGAN HILLS 1G-7H-A168 | 59 | ECA | 6/6/2006 | PR | 814 | 374 |  | 7412 | 6780
05-123-23185 | WOOLLEY 42-7 | MORGAN HILLS 1F-7H-A168 | 150 | ECA | 5/29/2006 | PR | 859 | 400 |  | 7430 | 6880
05-123-23791 | WOOLLEY 42-7 | MORGAN HILLS 1F-7H-A168 | 150 | KAUFFMAN K P | 8/15/2006 | PR | 678 | 398 |  | 0 | NA | Did not penetrate the Niobrara
05-123-32950 | WOOLLEY 4-2-7 | MORGAN HILLS 1A-7H-A168 | 525 | ECA | XX | XX |  | 0 |  | 0 | NA | Not Drilled
05-123-09528 | WOOLLEY UNIT-B 1 | MORGAN HILLS 1I-7H-A168 | 1124 | ECA | 6/23/1978 | PR | 800 | 439 |  | 7505 | 7680 | Short on Nio Cement
05-123-38113 | WOOLLEY-SOSA 2F-7H-E168 | MORGAN HILLS 1A-7H-A168 | 1153 | ECA | XX | XX |  | 0 |  | 0 | NA | Not Drilled
05-123-39246 | WOOLLEY-SOSA 2G-7H-E168 | MORGAN HILLS 1A-7H-A168 | 803 | ECA | XX | XX |  | 0 |  | 0 | NA | Not Drilled

## List of Wells - Example
Operator's Wellbore Integrity Contact |  |  | wellbore.integrity@operator.com
OFFSET WELL EVALUATIONS
Offset Well API # | Offset Well Name | Nearest Proposed Horizontal Well Name | Shortest Horizontal Distance from Offset Well to any Proposed HZ Well | Offset Well Operator | Offset Well Spud Date | Offset Well Status | Offset Well Surface Casing Setting Depth | Base of Fox Hills or Depth of Deepest Water Well | Historical Remedial Work to Provide Fox Hills Coverage | Offset Well Objective Formation Top | Offset Well Top of Production Casing Cement | Comments (Optional)
05-123-60085 | Example | State Test | 195' | Bent Collar | 1989-02-18 | PA | 450' | 450' | - | 7570' | 7350' | Previous plugging documents indicate plugs above Nio and across Fox Hills
05-123-12346 | Example #1 | State #1HZ | 230' | KMG | 2011-01-01 | PR | 500' | 450' | - | 6820' | 3500'
05-123-12347 | Example #2 | State #1HZ | 500' | Noble Energy | 1982-01-01 | SI | 560' | 450' | - | 6840' | 7050' | Operator will not stimulate stages within 500' of the existing well.
05-123-12348 | Example #3 | State #5HZ | 930' | KMG | 1972-01-01 | TA | 410' | 450' | Yes | 6810' | 6540' | Operator will plug and abandon well to adequately isolate all zones.
05-123-12349 | Example #4 | State #2HZ | 110' | KMG | 1991-01-01 | PR | 415' | 450' | - | N/A - SUSX |  | NBRR not penetrated.
05-123-12350 | Example #5 | State #1HZ | 150' | KMG | 1981-01-01 | PR | 350' | 450' | - | 6815' | 6600' | Operator will provide adequate remedial cement to adequately isolate all zones.
05-123-12351 | Example #6 | State #3HZ | 190' | KMG | 2013-01-01 | XX
05-123-12352 | Eample #7 | State #3HZ | 240' | KMG |  | AL

## Instructions
INSTRUCTIONS FOR OFFSET WELL EVALUATIONS
Operator's Wellbore Integrity Contact | Provide a current wellbore integrity contact for your company, which can be used by the COGCC or other operators to contact your company as necessary based on adjacent horizontal well activity. The intention of this contact is to have a single point contact to direct correspondence and it is suggested that it is not a single person but a dedicated address.
OFFSET WELL EVALUATIONS
Offset Well API # | Enter the API# for all wells within 1500' of the proposed wellbore in successive rows. If no wells exist within 1500', check the box under the Offset Wells Evaluation tab on the APD indicating no wells within 1500'.
Offset Well Name | Enter this offset well's name.
Nearest Proposed Horizontal Well Name | Enter the name of the proposed horizontal well that is the nearest to this offset well.
Shortest Horizontal Distance from Offset Well to any Proposed HZ Well | Enter the shortest distance within the production zone from the offset well to the closest proposed horizontal well being evaluated by this sheet.
Offset Well Operator | Enter this offset well's operator of record.
Offset Well Spud Date | Enter the date this offset well was spud.
Offset Well Status | Enter this offset well's current status. **IF THE STATUS IS "XX" (approved APD but no spud notice) OR "DG", NO ADDITIONAL INFORMATION IS REQUIRED IN THIS ROW.**
Offset Well Surface Casing Setting Depth | Enter this offset well's surface casing setting depth.
Base of Fox Hills or Depth of Deepest Water Well | Enter the greater of the depth to the base of the Fox Hills transition zone based on this well's or an adjacent well's induction log or the grade corrected depth of the deepest water well within one mile of the proposed well's surface location.
Historical Remedial Work to Provide Fox Hills Coverage | Enter the depth to the DV tool and/or the stage cement top, if any. (**Complete cell only if an annular fill was done or a DV tool was used in the history of the well to provide the aquifer coverage.**)
Offset Well Objective Formation Top | IF THE PROPOSED HORIZONTAL WELL'S OBJECTIVE IS THE NIOBRARA OR CODELL - and this existing well penetrates the Niobrara, enter the Niobrara formation top based on this offset well's or an adjacent well's induction log. If this offset well does not penetrate the Niobrara and the proposed well will at least penetrate the Niobrara, enter "N/A" and no additional information is needed in this row. IF THE PROPOSED HORIZONTAL WELL'S OBJECTIVE FORMATION IS DEEPER THAN THE NIOBRARA AND CODELL - enter the formation top for the objective formation and its name.
Offset Well Top of Production Casing Cement | Enter the top of cement of the primary production casing cement job.
Comments (Optional) | Provide any other information deemed relevant. Also if needed, provide an acknowledgement that this well will be mitigated per the Horizontal Offset Policy (draft).
IMPORTANT: All cells need to be formatted as text for uploading to eForm
A blank cell in the Offset Well API# column will define the end of the spreadsheet to upload
Spreadsheet to be uploaded does need to be closed