## Data
Header Information | measured depth (ft) | inclination (°) | azimuth (°) | true vertical depth (ft) | northing +N/-S (ft) | easting +E/-W (ft)
Operator Name | 0 | 0 | 0 | 0 | 0 | 0
Anadarko Petroleum Corporation | 100 | 0 | 0 | 100 | 0 | 0
Operator Number | 200 | 0 | 0 | 200 | 0 | 0
47120 | 250 | 0 | 0 | 250 | 0 | 0
Well Name and Number | 300 | 1 | 269.5 | 300 | -0.01 | -0.44
RESOLUTION FED 12-65-24-25-4NH | 400 | 3 | 269.5 | 399.93 | -0.04 | -3.93
API Number (if available) | 500 | 5 | 269.5 | 499.68 | -0.1 | -10.9
| 600 | 7 | 269.5 | 599.13 | -0.19 | -21.35
Location: QQ SEC TWP RGE | 622.79 | 7.46 | 269.5 | 621.74 | -0.22 | -24.22
SEC 24 T12N R65W | 700 | 7.46 | 269.5 | 698.3 | -0.3 | -34.24
Citing Type: Planned or Actual | 800 | 7.46 | 269.5 | 797.45 | -0.42 | -47.21
PLANNED | 900 | 7.46 | 269.5 | 896.61 | -0.53 | -60.19
Deviation Indicator | 1000 | 7.46 | 269.5 | 995.76 | -0.64 | -73.17
Horizontal | 1100 | 7.46 | 269.5 | 1094.91 | -0.76 | -86.14
North Reference | 1200 | 7.46 | 269.5 | 1194.07 | -0.87 | -99.12
True | 1300 | 7.46 | 269.5 | 1293.22 | -0.98 | -112.09
Grid Type | 1400 | 7.46 | 269.5 | 1392.38 | -1.09 | -125.07
#VALUE! | 1500 | 7.46 | 269.5 | 1491.53 | -1.21 | -138.04
TRUE | 1600 | 7.46 | 269.5 | 1590.69 | -1.32 | -151.02
| 1700 | 7.46 | 269.5 | 1689.84 | -1.43 | -164
| 1800 | 7.46 | 269.5 | 1789 | -1.55 | -176.97
| 1900 | 7.46 | 269.5 | 1888.15 | -1.66 | -189.95
| 2000 | 7.46 | 269.5 | 1987.3 | -1.77 | -202.92
| 2100 | 7.46 | 269.5 | 2086.46 | -1.89 | -215.9
| 2200 | 7.46 | 269.5 | 2185.61 | -2 | -228.87
| 2300 | 7.46 | 269.5 | 2284.77 | -2.11 | -241.85
| 2400 | 7.46 | 269.5 | 2383.92 | -2.23 | -254.83
| 2500 | 7.46 | 269.5 | 2483.08 | -2.34 | -267.8
| 2600 | 7.46 | 269.5 | 2582.23 | -2.45 | -280.78
| 2700 | 7.46 | 269.5 | 2681.39 | -2.57 | -293.75
| 2800 | 7.46 | 269.5 | 2780.54 | -2.68 | -306.73
| 2900 | 7.46 | 269.5 | 2879.7 | -2.79 | -319.71
| 3000 | 7.46 | 269.5 | 2978.85 | -2.91 | -332.68
| 3100 | 7.46 | 269.5 | 3078 | -3.02 | -345.66
| 3200 | 7.46 | 269.5 | 3177.16 | -3.13 | -358.63
| 3300 | 7.46 | 269.5 | 3276.31 | -3.25 | -371.61
| 3400 | 7.46 | 269.5 | 3375.47 | -3.36 | -384.58
| 3500 | 7.46 | 269.5 | 3474.62 | -3.47 | -397.56
| 3600 | 7.46 | 269.5 | 3573.78 | -3.59 | -410.54
| 3700 | 7.46 | 269.5 | 3672.93 | -3.7 | -423.51
| 3800 | 7.46 | 269.5 | 3772.09 | -3.81 | -436.49
| 3900 | 7.46 | 269.5 | 3871.24 | -3.92 | -449.46
| 4000 | 7.46 | 269.5 | 3970.39 | -4.04 | -462.44
| 4100 | 7.46 | 269.5 | 4069.55 | -4.15 | -475.41
| 4200 | 7.46 | 269.5 | 4168.7 | -4.26 | -488.39
| 4300 | 7.46 | 269.5 | 4267.86 | -4.38 | -501.37
| 4400 | 7.46 | 269.5 | 4367.01 | -4.49 | -514.34
| 4500 | 7.46 | 269.5 | 4466.17 | -4.6 | -527.32
| 4600 | 7.46 | 269.5 | 4565.32 | -4.72 | -540.29
| 4663.47 | 7.46 | 269.5 | 4628.26 | -4.79 | -548.53
| 4700 | 6.73 | 269.5 | 4664.51 | -4.83 | -553.04
| 4800 | 4.73 | 269.5 | 4764 | -4.92 | -563.01
| 4900 | 2.73 | 269.5 | 4863.79 | -4.97 | -569.51
| 5000 | 0.73 | 269.5 | 4963.74 | -5 | -572.52
| 5036.27 | 0 | 0 | 5000 | -5 | -572.75
| 5100 | 0 | 0 | 5063.73 | -5 | -572.75
| 5200 | 0 | 0 | 5163.73 | -5 | -572.75
| 5300 | 0 | 0 | 5263.73 | -5 | -572.75
| 5400 | 0 | 0 | 5363.73 | -5 | -572.75
| 5500 | 0 | 0 | 5463.73 | -5 | -572.75
| 5600 | 0 | 0 | 5563.73 | -5 | -572.75
| 5700 | 0 | 0 | 5663.73 | -5 | -572.75
| 5800 | 0 | 0 | 5763.73 | -5 | -572.75
| 5900 | 0 | 0 | 5863.73 | -5 | -572.75
| 6000 | 0 | 0 | 5963.73 | -5 | -572.75
| 6100 | 0 | 0 | 6063.73 | -5 | -572.75
| 6200 | 0 | 0 | 6163.73 | -5 | -572.75
| 6300 | 0 | 0 | 6263.73 | -5 | -572.75
| 6400 | 0 | 0 | 6363.73 | -5 | -572.75
| 6500 | 0 | 0 | 6463.73 | -5 | -572.75
| 6600 | 0 | 0 | 6563.73 | -5 | -572.75
| 6700 | 0 | 0 | 6663.73 | -5 | -572.75
| 6800 | 0 | 0 | 6763.73 | -5 | -572.75
| 6900 | 0 | 0 | 6863.73 | -5 | -572.75
| 7000 | 0 | 0 | 6963.73 | -5 | -572.75
| 7100 | 0 | 0 | 7063.73 | -5 | -572.75
| 7200 | 0 | 0 | 7163.73 | -5 | -572.75
| 7300 | 0 | 0 | 7263.73 | -5 | -572.75
| 7400 | 0 | 0 | 7363.73 | -5 | -572.75
| 7500 | 0 | 0 | 7463.73 | -5 | -572.75
| 7600 | 0 | 0 | 7563.73 | -5 | -572.75
| 7700 | 0 | 0 | 7663.73 | -5 | -572.75
| 7741.31 | 0 | 0 | 7705.04 | -5 | -572.75
| 7800 | 5.87 | 180 | 7763.63 | -8 | -572.75
| 7900 | 15.87 | 180 | 7861.71 | -26.84 | -572.75
| 8000 | 25.87 | 180 | 7955.03 | -62.41 | -572.75
| 8100 | 35.87 | 180 | 8040.76 | -113.66 | -572.75
| 8200 | 45.87 | 180 | 8116.28 | -179.01 | -572.75
| 8300 | 55.87 | 180 | 8179.31 | -256.48 | -572.75
| 8400 | 65.87 | 180 | 8227.93 | -343.72 | -572.75
| 8500 | 75.87 | 180 | 8260.66 | -438.08 | -572.75
| 8600 | 85.87 | 180 | 8276.51 | -536.69 | -572.75
| 8641.31 | 90 | 180 | 8278 | -577.96 | -572.75
| 8700 | 90 | 180 | 8278 | -636.65 | -572.75
| 8800 | 90 | 180 | 8278 | -736.65 | -572.75
| 8900 | 90 | 180 | 8278 | -836.65 | -572.75
| 9000 | 90 | 180 | 8278 | -936.65 | -572.75
| 9100 | 90 | 180 | 8278 | -1036.65 | -572.75
| 9200 | 90 | 180 | 8278 | -1136.65 | -572.75
| 9300 | 90 | 180 | 8278 | -1236.65 | -572.75
| 9400 | 90 | 180 | 8278 | -1336.65 | -572.75
| 9500 | 90 | 180 | 8278 | -1436.65 | -572.75
| 9600 | 90 | 180 | 8278 | -1536.65 | -572.75
| 9700 | 90 | 180 | 8278 | -1636.65 | -572.75
| 9800 | 90 | 180 | 8278 | -1736.65 | -572.75
| 9900 | 90 | 180 | 8278 | -1836.65 | -572.75
| 10000 | 90 | 180 | 8278 | -1936.65 | -572.75
| 10100 | 90 | 180 | 8278 | -2036.65 | -572.75
| 10200 | 90 | 180 | 8278 | -2136.65 | -572.75
| 10300 | 90 | 180 | 8278 | -2236.65 | -572.75
| 10400 | 90 | 180 | 8278 | -2336.65 | -572.75
| 10500 | 90 | 180 | 8278 | -2436.65 | -572.75
| 10600 | 90 | 180 | 8278 | -2536.65 | -572.75
| 10700 | 90 | 180 | 8278 | -2636.65 | -572.75
| 10800 | 90 | 180 | 8278 | -2736.65 | -572.75
| 10900 | 90 | 180 | 8278 | -2836.65 | -572.75
| 11000 | 90 | 180 | 8278 | -2936.65 | -572.75
| 11100 | 90 | 180 | 8278 | -3036.65 | -572.75
| 11200 | 90 | 180 | 8278 | -3136.65 | -572.75
| 11300 | 90 | 180 | 8278 | -3236.65 | -572.75
| 11400 | 90 | 180 | 8278 | -3336.65 | -572.75
| 11500 | 90 | 180 | 8278 | -3436.65 | -572.75
| 11600 | 90 | 180 | 8278 | -3536.65 | -572.75
| 11700 | 90 | 180 | 8278 | -3636.65 | -572.75
| 11800 | 90 | 180 | 8278 | -3736.65 | -572.75
| 11900 | 90 | 180 | 8278 | -3836.65 | -572.75
| 12000 | 90 | 180 | 8278 | -3936.65 | -572.75
| 12100 | 90 | 180 | 8278 | -4036.65 | -572.75
| 12200 | 90 | 180 | 8278 | -4136.65 | -572.75
| 12300 | 90 | 180 | 8278 | -4236.65 | -572.75
| 12400 | 90 | 180 | 8278 | -4336.65 | -572.75
| 12500 | 90 | 180 | 8278 | -4436.65 | -572.75
| 12600 | 90 | 180 | 8278 | -4536.65 | -572.75
| 12700 | 90 | 180 | 8278 | -4636.65 | -572.75
| 12800 | 90 | 180 | 8278 | -4736.65 | -572.75
| 12900 | 90 | 180 | 8278 | -4836.65 | -572.75
| 13000 | 90 | 180 | 8278 | -4936.65 | -572.75
| 13100 | 90 | 180 | 8278 | -5036.65 | -572.75
| 13200 | 90 | 180 | 8278 | -5136.65 | -572.75
| 13300 | 90 | 180 | 8278 | -5236.65 | -572.75
| 13400 | 90 | 180 | 8278 | -5336.65 | -572.75
| 13500 | 90 | 180 | 8278 | -5436.65 | -572.75
| 13600 | 90 | 180 | 8278 | -5536.65 | -572.75
| 13700 | 90 | 180 | 8278 | -5636.65 | -572.75
| 13800 | 90 | 180 | 8278 | -5736.65 | -572.75
| 13900 | 90 | 180 | 8278 | -5836.65 | -572.75
| 14000 | 90 | 180 | 8278 | -5936.65 | -572.75
| 14100 | 90 | 180 | 8278 | -6036.65 | -572.75
| 14200 | 90 | 180 | 8278 | -6136.65 | -572.75
| 14300 | 90 | 180 | 8278 | -6236.65 | -572.75
| 14400 | 90 | 180 | 8278 | -6336.65 | -572.75
| 14500 | 90 | 180 | 8278 | -6436.65 | -572.75
| 14600 | 90 | 180 | 8278 | -6536.65 | -572.75
| 14700 | 90 | 180 | 8278 | -6636.65 | -572.75
| 14800 | 90 | 180 | 8278 | -6736.65 | -572.75
| 14900 | 90 | 180 | 8278 | -6836.65 | -572.75
| 15000 | 90 | 180 | 8278 | -6936.65 | -572.75
| 15100 | 90 | 180 | 8278 | -7036.65 | -572.75
| 15200 | 90 | 180 | 8278 | -7136.65 | -572.75
| 15300 | 90 | 180 | 8278 | -7236.65 | -572.75
| 15400 | 90 | 180 | 8278 | -7336.65 | -572.75
| 15500 | 90 | 180 | 8278 | -7436.65 | -572.75
| 15600 | 90 | 180 | 8278 | -7536.65 | -572.75
| 15700 | 90 | 180 | 8278 | -7636.65 | -572.75
| 15800 | 90 | 180 | 8278 | -7736.65 | -572.75
| 15900 | 90 | 180 | 8278 | -7836.65 | -572.75
| 16000 | 90 | 180 | 8278 | -7936.65 | -572.75
| 16100 | 90 | 180 | 8278 | -8036.65 | -572.75
| 16200 | 90 | 180 | 8278 | -8136.65 | -572.75
| 16300 | 90 | 180 | 8278 | -8236.65 | -572.75
| 16400 | 90 | 180 | 8278 | -8336.65 | -572.75
| 16500 | 90 | 180 | 8278 | -8436.65 | -572.75
| 16600 | 90 | 180 | 8278 | -8536.65 | -572.75
| 16700 | 90 | 180 | 8278 | -8636.65 | -572.75
| 16800 | 90 | 180 | 8278 | -8736.65 | -572.75
| 16900 | 90 | 180 | 8278 | -8836.65 | -572.75
| 17000 | 90 | 180 | 8278 | -8936.65 | -572.75
| 17100 | 90 | 180 | 8278 | -9036.65 | -572.75
| 17200 | 90 | 180 | 8278 | -9136.65 | -572.75
| 17300 | 90 | 180 | 8278 | -9236.65 | -572.75
| 17400 | 90 | 180 | 8278 | -9336.65 | -572.75
| 17500 | 90 | 180 | 8278 | -9436.65 | -572.75
| 17600 | 90 | 180 | 8278 | -9536.65 | -572.75
| 17700 | 90 | 180 | 8278 | -9636.65 | -572.75
| 17722.96 | 90 | 180 | 8278 | -9659.61 | -572.75

## Lookup (hidden)
North Reference | RetunValue | Grid Type | ReturnValue | Deviation Indicator | ReturnValue
| 2 |  | 0 |  | 4
True |  | SPCS-Colorado Central-NAD27 |  | Directional
Grid |  | SPCS-Colorado Central-NAD83 |  | High Angle
|  | SPCS-Colorado North-NAD27 |  | Horizontal
SPCS-Colorado North-NAD83
SPCS-Colorado South-NAD27
SPCS-Colorado South-NAD83
UTM-Zone 12 NAD27
UTM-Zone 12 NAD83
UTM-Zone 13 NAD27
UTM-Zone 13 NAD83

## Sheet1
Anadarko E&P
Resolution 14-64-23-14-3NH - Design #1
Laramie County
Section 23 T14N, R64W
Your Ref:
Measured |  |  | Vertical |  |  | Vertical | Dogleg
Depth | Incl. | Azim. | Depth | Northings | Eastings | Section | Rate
(ft) |  |  | (ft) | (ft) | (ft) | (ft) | (°/100ft)
0 | 0 | 0 | 0 | 0 | 0 | 0 | 0
200 | 0 | 0 | 200 | 0 | 0 | 0 | 0
300 | 2 | 270 | 299.98 | 0 | -1.75 | 0.33 | 2
400 | 4 | 270 | 399.84 | 0 | -6.98 | 1.31 | 2
500 | 6 | 270 | 499.45 | 0 | -15.69 | 2.94 | 2
600 | 8 | 270 | 598.7 | 0 | -27.88 | 5.23 | 2
700 | 10 | 270 | 697.47 | 0 | -43.52 | 8.16 | 2
800 | 12 | 270 | 795.62 | 0 | -62.6 | 11.74 | 2
900 | 14 | 270 | 893.06 | 0 | -85.1 | 15.95 | 2
1000 | 16 | 270 | 989.64 | 0 | -110.98 | 20.8 | 2
1100 | 18 | 270 | 1085.27 | 0 | -140.21 | 26.29 | 2
1200 | 20 | 270 | 1179.82 | 0 | -172.77 | 32.39 | 2
1300 | 22 | 270 | 1273.17 | 0 | -208.6 | 39.11 | 2
1400 | 24 | 270 | 1365.21 | 0 | -247.67 | 46.43 | 2
1500 | 26 | 270 | 1455.84 | 0 | -289.93 | 54.35 | 2
1568.85 | 27.377 | 270 | 1517.35 | 0 | -320.86 | 60.15 | 2
1600 | 27.377 | 270 | 1545.02 | 0 | -335.18 | 62.84 | 0
1700 | 27.377 | 270 | 1633.82 | 0 | -381.16 | 71.46 | 0
1800 | 27.377 | 270 | 1722.62 | 0 | -427.15 | 80.08 | 0
1900 | 27.377 | 270 | 1811.42 | 0 | -473.13 | 88.7 | 0
2000 | 27.377 | 270 | 1900.22 | 0 | -519.12 | 97.32 | 0
2100 | 27.377 | 270 | 1989.02 | 0 | -565.1 | 105.94 | 0
2200 | 27.377 | 270 | 2077.82 | 0 | -611.09 | 114.56 | 0
2300 | 27.377 | 270 | 2166.62 | 0 | -657.07 | 123.18 | 0
2400 | 27.377 | 270 | 2255.42 | 0 | -703.05 | 131.8 | 0
2500 | 27.377 | 270 | 2344.22 | 0 | -749.04 | 140.42 | 0
2600 | 27.377 | 270 | 2433.02 | 0 | -795.02 | 149.04 | 0
2700 | 27.377 | 270 | 2521.82 | 0 | -841.01 | 157.66 | 0
2800 | 27.377 | 270 | 2610.62 | 0 | -886.99 | 166.28 | 0
2900 | 27.377 | 270 | 2699.42 | 0 | -932.98 | 174.9 | 0
3000 | 27.377 | 270 | 2788.22 | 0 | -978.96 | 183.52 | 0
3100 | 27.377 | 270 | 2877.02 | 0 | -1024.94 | 192.14 | 0
3200 | 27.377 | 270 | 2965.82 | 0 | -1070.93 | 200.77 | 0
3300 | 27.377 | 270 | 3054.62 | 0 | -1116.91 | 209.39 | 0
3400 | 27.377 | 270 | 3143.42 | 0 | -1162.9 | 218.01 | 0
3500 | 27.377 | 270 | 3232.22 | 0 | -1208.88 | 226.63 | 0
3600 | 27.377 | 270 | 3321.02 | 0 | -1254.87 | 235.25 | 0
3700 | 27.377 | 270 | 3409.82 | 0 | -1300.85 | 243.87 | 0
3800 | 27.377 | 270 | 3498.62 | 0 | -1346.83 | 252.49 | 0
3900 | 27.377 | 270 | 3587.42 | 0 | -1392.82 | 261.11 | 0
4007.24 | 27.377 | 270 | 3682.65 | 0 | -1442.13 | 270.35 | 0
4100 | 25.522 | 270 | 3765.69 | 0 | -1483.45 | 278.1 | 2
4200 | 23.522 | 270 | 3856.67 | 0 | -1524.95 | 285.88 | 2
4300 | 21.522 | 270 | 3949.04 | 0 | -1563.25 | 293.06 | 2
4400 | 19.522 | 270 | 4042.69 | 0 | -1598.3 | 299.63 | 2
4500 | 17.522 | 270 | 4137.5 | 0 | -1630.07 | 305.59 | 2
4600 | 15.522 | 270 | 4233.37 | 0 | -1658.51 | 310.92 | 2
4700 | 13.522 | 270 | 4330.17 | 0 | -1683.58 | 315.62 | 2
4800 | 11.522 | 270 | 4427.78 | 0 | -1705.26 | 319.68 | 2
4900 | 9.522 | 270 | 4526.1 | 0 | -1723.52 | 323.11 | 2
5000 | 7.522 | 270 | 4624.99 | 0 | -1738.34 | 325.88 | 2
5100 | 5.522 | 270 | 4724.34 | 0 | -1749.7 | 328.01 | 2
5200 | 3.522 | 270 | 4824.02 | 0 | -1757.58 | 329.49 | 2
5300 | 1.522 | 270 | 4923.92 | 0 | -1761.98 | 330.32 | 2
5376.09 | 0 | 0 | 5000 | 0 | -1762.99 | 330.5 | 2
5400 | 0 | 0 | 5023.91 | 0 | -1762.99 | 330.5 | 0
5500 | 0 | 0 | 5123.91 | 0 | -1762.99 | 330.5 | 0
5600 | 0 | 0 | 5223.91 | 0 | -1762.99 | 330.5 | 0
5700 | 0 | 0 | 5323.91 | 0 | -1762.99 | 330.5 | 0
5800 | 0 | 0 | 5423.91 | 0 | -1762.99 | 330.5 | 0
5900 | 0 | 0 | 5523.91 | 0 | -1762.99 | 330.5 | 0
6000 | 0 | 0 | 5623.91 | 0 | -1762.99 | 330.5 | 0
6100 | 0 | 0 | 5723.91 | 0 | -1762.99 | 330.5 | 0
6200 | 0 | 0 | 5823.91 | 0 | -1762.99 | 330.5 | 0
6300 | 0 | 0 | 5923.91 | 0 | -1762.99 | 330.5 | 0
6400 | 0 | 0 | 6023.91 | 0 | -1762.99 | 330.5 | 0
6500 | 0 | 0 | 6123.91 | 0 | -1762.99 | 330.5 | 0
6600 | 0 | 0 | 6223.91 | 0 | -1762.99 | 330.5 | 0
6700 | 0 | 0 | 6323.91 | 0 | -1762.99 | 330.5 | 0
6800 | 0 | 0 | 6423.91 | 0 | -1762.99 | 330.5 | 0
6900 | 0 | 0 | 6523.91 | 0 | -1762.99 | 330.5 | 0
7000 | 0 | 0 | 6623.91 | 0 | -1762.99 | 330.5 | 0
7100 | 0 | 0 | 6723.91 | 0 | -1762.99 | 330.5 | 0
7200 | 0 | 0 | 6823.91 | 0 | -1762.99 | 330.5 | 0
7300 | 0 | 0 | 6923.91 | 0 | -1762.99 | 330.5 | 0
7400 | 0 | 0 | 7023.91 | 0 | -1762.99 | 330.5 | 0
7500 | 0 | 0 | 7123.91 | 0 | -1762.99 | 330.5 | 0
7600 | 0 | 0 | 7223.91 | 0 | -1762.99 | 330.5 | 0
7700 | 0 | 0 | 7323.91 | 0 | -1762.99 | 330.5 | 0
7740.09 | 0 | 0 | 7364 | 0 | -1762.99 | 330.5 | 0
7750 | 0.991 | 360 | 7373.91 | 0.09 | -1762.99 | 330.59 | 10
7800 | 5.991 | 360 | 7423.8 | 3.13 | -1762.99 | 333.58 | 10
7850 | 10.991 | 360 | 7473.24 | 10.51 | -1762.99 | 340.83 | 10
7900 | 15.991 | 360 | 7521.84 | 22.17 | -1762.99 | 352.28 | 10
7950 | 20.991 | 360 | 7569.24 | 38.02 | -1762.99 | 367.85 | 10
8000 | 25.991 | 360 | 7615.09 | 57.95 | -1762.99 | 387.42 | 10
8050 | 30.991 | 360 | 7659.02 | 81.79 | -1762.99 | 410.85 | 10
8100 | 35.991 | 360 | 7700.7 | 109.37 | -1762.99 | 437.94 | 10
8150 | 40.991 | 360 | 7739.83 | 140.48 | -1762.99 | 468.5 | 10
8200 | 45.991 | 360 | 7776.09 | 174.88 | -1762.99 | 502.29 | 10
8250 | 50.991 | 360 | 7809.21 | 212.31 | -1762.99 | 539.05 | 10
8300 | 55.991 | 360 | 7838.95 | 252.49 | -1762.99 | 578.52 | 10
8350 | 60.991 | 360 | 7865.08 | 295.1 | -1762.99 | 620.38 | 10
8400 | 65.991 | 360 | 7887.39 | 339.83 | -1762.99 | 664.31 | 10
8450 | 70.991 | 360 | 7905.71 | 386.34 | -1762.99 | 709.99 | 10
8500 | 75.991 | 360 | 7919.92 | 434.26 | -1762.99 | 757.06 | 10
8550 | 80.991 | 360 | 7929.89 | 483.24 | -1762.99 | 805.18 | 10
8600 | 85.991 | 360 | 7935.56 | 532.9 | -1762.99 | 853.96 | 10
8640.09 | 90 | 360 | 7936.96 | 572.96 | -1762.99 | 893.3 | 10
8700 | 90 | 360 | 7936.96 | 632.87 | -1762.99 | 952.15 | 0
8800 | 90 | 360 | 7936.96 | 732.87 | -1762.99 | 1050.38 | 0
8900 | 90 | 360 | 7936.96 | 832.87 | -1762.99 | 1148.61 | 0
9000 | 90 | 360 | 7936.96 | 932.87 | -1762.99 | 1246.83 | 0
9100 | 90 | 360 | 7936.96 | 1032.87 | -1762.99 | 1345.06 | 0
9200 | 90 | 360 | 7936.96 | 1132.87 | -1762.99 | 1443.29 | 0
9300 | 90 | 360 | 7936.96 | 1232.87 | -1762.99 | 1541.51 | 0
9400 | 90 | 360 | 7936.96 | 1332.87 | -1762.99 | 1639.74 | 0
9500 | 90 | 360 | 7936.96 | 1432.87 | -1762.99 | 1737.97 | 0
9600 | 90 | 360 | 7936.96 | 1532.87 | -1762.99 | 1836.2 | 0
9700 | 90 | 360 | 7936.96 | 1632.87 | -1762.99 | 1934.42 | 0
9800 | 90 | 360 | 7936.96 | 1732.87 | -1762.99 | 2032.65 | 0
9900 | 90 | 360 | 7936.96 | 1832.87 | -1762.99 | 2130.88 | 0
10000 | 90 | 360 | 7936.96 | 1932.87 | -1762.99 | 2229.1 | 0
10100 | 90 | 360 | 7936.96 | 2032.87 | -1762.99 | 2327.33 | 0
10200 | 90 | 360 | 7936.97 | 2132.87 | -1762.99 | 2425.56 | 0
10300 | 90 | 360 | 7936.97 | 2232.87 | -1762.99 | 2523.78 | 0
10400 | 90 | 360 | 7936.97 | 2332.87 | -1762.99 | 2622.01 | 0
10500 | 90 | 360 | 7936.97 | 2432.87 | -1762.99 | 2720.24 | 0
10600 | 90 | 360 | 7936.97 | 2532.87 | -1762.99 | 2818.47 | 0
10700 | 90 | 360 | 7936.97 | 2632.87 | -1762.99 | 2916.69 | 0
10800 | 90 | 360 | 7936.97 | 2732.87 | -1762.99 | 3014.92 | 0
10900 | 90 | 360 | 7936.97 | 2832.87 | -1762.99 | 3113.15 | 0
11000 | 90 | 360 | 7936.97 | 2932.87 | -1762.99 | 3211.37 | 0
11100 | 90 | 360 | 7936.97 | 3032.87 | -1762.99 | 3309.6 | 0
11200 | 90 | 360 | 7936.97 | 3132.87 | -1762.99 | 3407.83 | 0
11300 | 90 | 360 | 7936.97 | 3232.87 | -1762.99 | 3506.06 | 0
11400 | 90 | 360 | 7936.97 | 3332.87 | -1762.99 | 3604.28 | 0
11500 | 90 | 360 | 7936.97 | 3432.87 | -1762.99 | 3702.51 | 0
11600 | 90 | 360 | 7936.97 | 3532.87 | -1762.99 | 3800.74 | 0
11700 | 90 | 360 | 7936.97 | 3632.87 | -1762.99 | 3898.96 | 0
11800 | 90 | 360 | 7936.97 | 3732.87 | -1762.99 | 3997.19 | 0
11900 | 90 | 360 | 7936.97 | 3832.87 | -1762.99 | 4095.42 | 0
12000 | 90 | 360 | 7936.97 | 3932.87 | -1762.99 | 4193.64 | 0
12100 | 90 | 360 | 7936.97 | 4032.87 | -1762.99 | 4291.87 | 0
12200 | 90 | 360 | 7936.98 | 4132.87 | -1762.99 | 4390.1 | 0
12300 | 90 | 360 | 7936.98 | 4232.87 | -1762.99 | 4488.33 | 0
12400 | 90 | 360 | 7936.98 | 4332.87 | -1762.99 | 4586.55 | 0
12500 | 90 | 360 | 7936.98 | 4432.87 | -1762.99 | 4684.78 | 0
12600 | 90 | 360 | 7936.98 | 4532.87 | -1762.99 | 4783.01 | 0
12700 | 90 | 360 | 7936.98 | 4632.87 | -1762.99 | 4881.23 | 0
12800 | 90 | 360 | 7936.98 | 4732.87 | -1762.99 | 4979.46 | 0
12900 | 90 | 360 | 7936.98 | 4832.87 | -1762.99 | 5077.69 | 0
13000 | 90 | 360 | 7936.98 | 4932.87 | -1762.99 | 5175.92 | 0
13100 | 90 | 360 | 7936.98 | 5032.87 | -1762.99 | 5274.14 | 0
13200 | 90 | 360 | 7936.98 | 5132.87 | -1762.99 | 5372.37 | 0
13300 | 90 | 360 | 7936.98 | 5232.87 | -1762.99 | 5470.6 | 0
13400 | 90 | 360 | 7936.98 | 5332.87 | -1762.99 | 5568.82 | 0
13500 | 90 | 360 | 7936.98 | 5432.87 | -1762.99 | 5667.05 | 0
13600 | 90 | 360 | 7936.98 | 5532.87 | -1762.99 | 5765.28 | 0
13700 | 90 | 360 | 7936.98 | 5632.87 | -1762.99 | 5863.5 | 0
13800 | 90 | 360 | 7936.98 | 5732.87 | -1762.99 | 5961.73 | 0
13900 | 90 | 360 | 7936.98 | 5832.87 | -1762.99 | 6059.96 | 0
14000 | 90 | 360 | 7936.98 | 5932.87 | -1762.99 | 6158.19 | 0
14100 | 90 | 360 | 7936.98 | 6032.87 | -1762.99 | 6256.41 | 0
14200 | 90 | 360 | 7936.98 | 6132.87 | -1762.99 | 6354.64 | 0
14300 | 90 | 360 | 7936.99 | 6232.87 | -1762.99 | 6452.87 | 0
14400 | 90 | 360 | 7936.99 | 6332.87 | -1762.99 | 6551.09 | 0
14500 | 90 | 360 | 7936.99 | 6432.87 | -1762.99 | 6649.32 | 0
14600 | 90 | 360 | 7936.99 | 6532.87 | -1762.99 | 6747.55 | 0
14700 | 90 | 360 | 7936.99 | 6632.87 | -1762.99 | 6845.78 | 0
14800 | 90 | 360 | 7936.99 | 6732.87 | -1762.99 | 6944 | 0
14900 | 90 | 360 | 7936.99 | 6832.87 | -1762.99 | 7042.23 | 0
15000 | 90 | 360 | 7936.99 | 6932.87 | -1762.99 | 7140.46 | 0
15100 | 90 | 360 | 7936.99 | 7032.87 | -1762.99 | 7238.68 | 0
15200 | 90 | 360 | 7936.99 | 7132.87 | -1762.99 | 7336.91 | 0
15300 | 90 | 360 | 7936.99 | 7232.87 | -1762.99 | 7435.14 | 0
15400 | 90 | 360 | 7936.99 | 7332.87 | -1762.99 | 7533.36 | 0
15500 | 90 | 360 | 7936.99 | 7432.87 | -1762.99 | 7631.59 | 0
15600 | 90 | 360 | 7936.99 | 7532.87 | -1762.99 | 7729.82 | 0
15700 | 90 | 360 | 7936.99 | 7632.87 | -1762.99 | 7828.05 | 0
15800 | 90 | 360 | 7936.99 | 7732.87 | -1762.99 | 7926.27 | 0
15900 | 90 | 360 | 7936.99 | 7832.87 | -1762.99 | 8024.5 | 0
16000 | 90 | 360 | 7936.99 | 7932.87 | -1762.99 | 8122.73 | 0
16100 | 90 | 360 | 7936.99 | 8032.87 | -1762.99 | 8220.95 | 0
16200 | 90 | 360 | 7936.99 | 8132.87 | -1762.99 | 8319.18 | 0
16300 | 90 | 360 | 7937 | 8232.87 | -1762.99 | 8417.41 | 0
16400 | 90 | 360 | 7937 | 8332.87 | -1762.99 | 8515.64 | 0
16500 | 90 | 360 | 7937 | 8432.87 | -1762.99 | 8613.86 | 0
16600 | 90 | 360 | 7937 | 8532.87 | -1762.99 | 8712.09 | 0
16700 | 90 | 360 | 7937 | 8632.87 | -1762.99 | 8810.32 | 0
16800 | 90 | 360 | 7937 | 8732.87 | -1762.99 | 8908.54 | 0
16900 | 90 | 360 | 7937 | 8832.87 | -1762.99 | 9006.77 | 0
17000 | 90 | 360 | 7937 | 8932.87 | -1762.99 | 9105 | 0
17100 | 90 | 360 | 7937 | 9032.87 | -1762.99 | 9203.22 | 0
17200 | 90 | 360 | 7937 | 9132.87 | -1762.99 | 9301.45 | 0
17304.59 | 90 | 360 | 7937 | 9237.46 | -1762.99 | 9404.19 | 0
All data are in feet unless otherwise stated. Directions and coordinates are relative to True North.
Vertical depths are relative to Resolution 14-64-23-14-3NH. Northings and Eastings are relative to Well.
The Dogleg Severity is in Degrees per 100 feet.
Vertical Section is from Slot and calculated along an Azimuth of 349.195° (True).
Coordinate System is North American Datum 1983 US State Plane 1983, Wyoming Eastern Zone.
Central meridian is -105.167°.
Grid Convergence at Surface is 0.435°.
Based upon Minimum Curvature type calculations, at a Measured Depth of 17304.59ft.,
the Bottom Hole Displacement is 9404.19ft., in the Direction of 349.195° (True).