## List of Wells - Blank
Operator's Wellbore Integrity Contact |  |  | Chase Downs 970-515-1415 Chase.Downs@anadarko.com
OFFSET WELL EVALUATIONS
Offset Well API # | Offset Well Name | Nearest Proposed Horizontal Well Name | Shortest Horizontal Distance from Offset Well to any Proposed HZ Well | Offset Well Operator | Offset Well Spud Date | Offset Well Status | Offset Well Surface Casing Setting Depth | Base of Fox Hills or Depth of Deepest Water Well | Historical Remedial Work to Provide Fox Hills Coverage | Offset Well Objective Formation Top | Offset Well Top of Production Casing Cement | Comments (Optional)
05-123-17659 | W 33-13 RANCH RED | CARTER 34N-33HZ | 36 | GERRITY OIL & GAS CORP | N/A | AL | N/A | N/A | NO | N/A | N/A |  | ScoutCard - 05-123-17659
05-123-10910 | 2 MEL ANDERSON GAS UNIT | CARTER 35N-33HZ | 70 | KERR MCGEE OIL & GAS ONSHORE LP | 11/6/1982 | PR | 969 | 830 | NO | 7145 | 3500 |  | ScoutCard - 05-123-10910
05-123-31521 | 11-33 COTTONWOOD | CARTER 14N-33HZ | 93 | KERR MCGEE OIL & GAS ONSHORE LP | 12/16/2010 | PR | 994 | 880 | NO | 7292 | 834 |  | ScoutCard - 05-123-31521
05-123-17451 | 21-33 CARTER | CARTER 35N-33HZ | 101 | K P KAUFFMAN COMPANY INC | 10/20/1993 | PR | N/A | N/A | N/A | N/A | N/A | WELL IS SUSSEX ONLY | ScoutCard - 05-123-17451
05-123-31544 | 13-33 COTTONWOOD | CARTER 34N-33HZ | 102 | KERR MCGEE OIL & GAS ONSHORE LP | 12/25/2010 | PR | 987 | 880 | NO | 7346 | 1300 |  | ScoutCard - 05-123-31544
05-123-31526 | 12-33 COTTONWOOD | CARTER 34N-33HZ | 106 | KERR MCGEE OIL & GAS ONSHORE LP | 12/30/2010 | PR | 991 | 880 | NO | 7280 | 791 |  | ScoutCard - 05-123-31526
05-123-17657 | W 33-11 BROWN RED | CARTER 14N-33HZ | 112 | GERRITY OIL & GAS CORP | N/A | AL | N/A | N/A | NO | N/A | N/A |  | ScoutCard - 05-123-17657
05-123-17658 | W 33-12 BROWN RED | CARTER 34N-33HZ | 120 | GERRITY OIL & GAS CORP | N/A | AL | N/A | N/A | NO | N/A | N/A |  | ScoutCard - 05-123-17658
05-123-16240 | 11-33A CARTER | CARTER 34N-33HZ | 124 | KERR MCGEE OIL & GAS ONSHORE LP | 4/30/1993 | PA | 317 | 830 | YES | 7230 | 5080 | Abandonment plug from 1150 to 160. | ScoutCard - 05-123-16240
05-123-08422 | 1 MEL ANDERSON GAS UNIT | CARTER 13N-33HZ | 150 | KERR MCGEE OIL & GAS ONSHORE LP | 5/19/1975 | PR | 230 | 771 | YES | 7168 | 6830 | Cement stage tool at 851 with cement up to 200 | ScoutCard - 05-123-08422
05-123-17660 | W 33-14 RANCH RED | CARTER 14N-33HZ | 152 | PATINA OIL & GAS CORPORATION | N/A | AL | N/A | N/A | NO | N/A | N/A |  | ScoutCard - 05-123-17660
05-123-31547 | 14-33 COTTONWOOD | CARTER 14N-33HZ | 155 | KERR MCGEE OIL & GAS ONSHORE LP | 12/2/2010 | PR | 994 | 940 | NO | 7384 | 435 |  | ScoutCard - 05-123-31547
05-123-31539 | 23-33 COTTONWOOD | CARTER 36N-33HZ | 157 | KERR MCGEE OIL & GAS ONSHORE LP | 12/11/2010 | PR | 993 | 940 | NO | 7329 | 845 |  | ScoutCard - 05-123-31539
05-123-31537 | 36-33 COTTONWOOD | CARTER 36N-33HZ | 190 | KERR MCGEE OIL & GAS ONSHORE LP | 11/28/2010 | PR | 994 | 940 | NO | 7400 | 1010 |  | ScoutCard - 05-123-31537
05-123-31548 | 34-33 COTTONWOOD | CARTER 34C-33HZ | 204 | KERR MCGEE OIL & GAS ONSHORE LP | 1/4/2011 | PR | 948 | 880 | NO | 7504 | 748 |  | ScoutCard - 05-123-31548
05-123-31541 | 33-33 COTTONWOOD | CARTER 34C-33HZ | 237 | KERR MCGEE OIL & GAS ONSHORE LP | 1/9/2011 | PR | 993 | 880 | NO | 7265 | 600 |  | ScoutCard - 05-123-31541
05-123-31542 | 32-33 COTTONWOOD | CARTER 34C-33HZ | 244 | KERR MCGEE OIL & GAS ONSHORE LP | 12/21/2010 | PR | 991 | 880 | NO | 7300 | 6850 |  | ScoutCard - 05-123-31542
05-123-33189 | 41-32 FEHRN | CARTER 34C-33HZ | 397 | KERR MCGEE OIL & GAS ONSHORE LP | 6/15/2011 | PR | 907 | 830 | NO | 7292 | 6486 |  | ScoutCard - 05-123-33189
05-123-33211 | 7-32 FEHRN | CARTER 34C-33HZ | 469 | KERR MCGEE OIL & GAS ONSHORE LP | 7/11/2011 | PR | 907 | 830 | NO | 7317 | 7010 |  | ScoutCard - 05-123-33211
05-123-33209 | 26-32 FEHRN | CARTER 34C-33HZ | 494 | KERR MCGEE OIL & GAS ONSHORE LP | 6/18/2011 | PR | 909 | 830 | NO | 7830 | 735 |  | ScoutCard - 05-123-33209
05-123-21589 | 2-33 THERMO | CARTER 36N-33HZ | 552 | KERR MCGEE OIL & GAS ONSHORE LP | N/A | AL | N/A | N/A | NO | N/A | N/A |  | ScoutCard - 05-123-21589
05-123-09583 | 3 UPRR 42 PAN AM AP | CARTER 36N-33HZ | 567 | AMOCO PRODUCTION CO. | 8/21/1978 | PA | N/A | N/A | N/A | N/A | N/A | WELL IS SUSSEX ONLY | ScoutCard - 05-123-09583
05-123-20826 | 21-4 TWOMBLY | CARTER 14N-33HZ | 593 | ENCANA OIL & GAS (USA) INC | 4/14/2002 | PR | 968 | 940 | NO | 7412 | 3740 |  | ScoutCard - 05-123-20826
05-123-09434 | 1 RANCHERO 31-33 | CARTER 36N-33HZ | 741 | ANADARKO E&P ONSHORE LLC | 3/18/1978 | PA | N/A | N/A | N/A | N/A | N/A | WELL IS SUSSEX ONLY | ScoutCard - 05-123-09434
05-123-33145 | CARTER 16-32SX | CARTER 34C-33HZ | 752 | KERR MCGEE OIL & GAS ONSHORE LP | 5/8/2011 | PR | 900 | N/A | N/A | N/A | 230 | WELL IS SUSSEX ONLY | ScoutCard - 05-123-33145
05-123-33140 | CARTER 9-32SX | CARTER 34C-33HZ | 793 | KERR MCGEE OIL & GAS ONSHORE LP | 5/10/2011 | PR | 904 | N/A | N/A | N/A | 650 | WELL IS SUSSEX ONLY | ScoutCard - 05-123-33140
05-123-31535 | 15-33 COTTONWOOD | CARTER 36N-33HZ | 888 | KERR MCGEE OIL & GAS ONSHORE LP | 12/8/2010 | PR | 986 | 940 | NO | 7168 | 410 |  | ScoutCard - 05-123-31535
05-123-33139 | CARTER 16-32 | CARTER 34C-33HZ | 917 | KERR MCGEE OIL & GAS ONSHORE LP | 5/7/2011 | PR | 908 | 830 | NO | 7800 | 898 |  | ScoutCard - 05-123-33139
05-123-15557 | 4-28 FEHRN | CARTER 35N-33HZ | 944 | KERR MCGEE OIL & GAS ONSHORE LP | 1/27/1992 | PR | 859 | 830 | YES | 7212 | 6600 | Cement stage tool at 1066 with cement to surface | ScoutCard - 05-123-15557
05-123-09584 | 4 UPRR 42 PAN AM AP | CARTER 36N-33HZ | 954 | BASIN EXPLORATION INC | 1/23/1979 | PA | N/A | N/A | N/A | N/A | N/A | WELL IS SUSSEX ONLY | ScoutCard - 05-123-09584
05-123-33138 | CARTER 9-32 | CARTER 34C-33HZ | 954 | KERR MCGEE OIL & GAS ONSHORE LP | 5/9/2011 | PR | 883 | 830 | NO | 7358 | 6880 |  | ScoutCard - 05-123-33138
05-123-21014 | 32-4 TWOMBLEY | CARTER 36N-33HZ | 963 | ENCANA OIL & GAS (USA) INC | 10/4/2002 | PR | 971 | 940 | NO | 7342 | 4150 |  | ScoutCard - 05-123-21014
05-123-33196 | 8-32 FEHRN | CARTER 34C-33HZ | 982 | KERR MCGEE OIL & GAS ONSHORE LP | 6/22/2011 | PR | 905 | 830 | NO | 7540 | 920 |  | ScoutCard - 05-123-33196
05-123-21015 | 31-4 TWOMBLY | CARTER 36N-33HZ | 988 | ENCANA OIL & GAS (USA) INC | 10/12/2002 | PR | 970 | 940 | NO | 7206 | 3900 |  | ScoutCard - 05-123-21015
05-123-33190 | 1-32 FEHRN | CARTER 34C-33HZ | 1023 | KERR MCGEE OIL & GAS ONSHORE LP | 6/26/2011 | PR | 944 | 830 | NO | 7627 | 740 |  | ScoutCard - 05-123-33190
05-123-12804 | 1 TWOMBLY | CARTER 13N-33HZ | 1036 | ENCANA OIL & GAS (USA) INC | 11/13/1985 | PR | 863 | 880 | NO | 7182 | 6298 |  | ScoutCard - 05-123-12804
05-123-33191 | 1-32SX FEHRN | CARTER 34C-33HZ | 1143 | KERR MCGEE OIL & GAS ONSHORE LP | 7/8/2011 | PR | 910 | N/A | N/A | N/A | 600 | WELL IS SUSSEX ONLY | ScoutCard - 05-123-33191
05-123-18799 | 28-13 FEHRN W | CARTER 34N-33HZ | 1155 | KERR MCGEE OIL & GAS ONSHORE LP | 1/5/1995 | PR | 885 | 830 | NO | 7212 | 3940 |  | ScoutCard - 05-123-18799
05-123-16390 | W 33-4D AIMS RED | CARTER 36N-33HZ | 1158 | GERRITY OIL & GAS CORP | N/A | AL | N/A | N/A | NO | N/A | N/A |  | ScoutCard - 05-123-16390
05-123-09363 | 1 W W FEHRN | CARTER 34C-33HZ | 1208 | KERR MCGEE OIL & GAS ONSHORE LP | 12/21/1977 | PA | N/A | N/A | N/A | N/A | N/A | WELL IS SUSSEX ONLY | ScoutCard - 05-123-09363
05-123-37429 | 4A-28H Maier | CARTER 36N-33HZ | 1233 | ENCANA OIL & GAS (USA) INC | 8/19/2013 | PR | 1163 | 830 | NO | 7277 | 1662 |  | ScoutCard - 05-123-37429
05-123-21702 | 10-33A LUPTON NORTH | CARTER 36N-33HZ | 1237 | KERR MCGEE OIL & GAS ONSHORE LP | 2/27/2004 | PR | 945 | 830 | NO | 7210 | 4015 |  | ScoutCard - 05-123-21702
05-123-37428 | 4B-28H Maier | CARTER 36N-33HZ | 1237 | ENCANA OIL & GAS (USA) INC | 8/6/2013 | PR | 1148 | 830 | NO | 7242 | 660 |  | ScoutCard - 05-123-37428
05-123-19897 | W 29-16JI ALE PARTNERSHIP FEDERAL | CARTER 34C-33HZ | 1288 | KERR MCGEE OIL & GAS ONSHORE LP | 3/8/2000 | PR | 870 | 830 | NO | 7427 | 6930 |  | ScoutCard - 05-123-19897
05-123-10840 | 1 BREICKLER | CARTER 36N-33HZ | 1366 | WRIGHTS OIL & GAS | 11/5/1982 | PA | 220 | 830 | NO | 7232 | 4220 | P&A'd in 1988. Casing shot off at 4096 with 20 sx cement plug, 20 sx plug at base of scsg. | ScoutCard - 05-123-10840
05-123-31534 | COTTONWOOD 24-33 | CARTER 36N-33HZ | 1420 | KERR MCGEE OIL & GAS ONSHORE LP | 11/22/2010 | PR | 993 | 940 | NO | 7521 | 1700 |  | ScoutCard - 05-123-31534
05-123-33188 | 24-32 FEHRN | CARTER 34C-33HZ | 1457 | KERR MCGEE OIL & GAS ONSHORE LP | 7/1/2011 | PR | 921 | 830 | NO | 7584 | 895 |  | ScoutCard - 05-123-33188
05-123-33144 | CARTER 37-32 | CARTER 34C-33HZ | 1480 | KERR MCGEE OIL & GAS ONSHORE LP | 5/7/2011 | PR | 905 | 830 | NO | 8021 | 915 |  | ScoutCard - 05-123-33144

## List of Wells - Example
Operator's Wellbore Integrity Contact |  |  | wellbore.integrity@operator.com
OFFSET WELL EVALUATIONS
Offset Well API # | Offset Well Name | Nearest Proposed Horizontal Well Name | Shortest Horizontal Distance from Offset Well to any Proposed HZ Well | Offset Well Operator | Offset Well Spud Date | Offset Well Status | Offset Well Surface Casing Setting Depth | Base of Fox Hills or Depth of Deepest Water Well | Historical Remedial Work to Provide Fox Hills Coverage | Offset Well Objective Formation Top | Offset Well Top of Production Casing Cement | Comments (Optional)
05-123-60085 | Example | State Test | 195' | Bent Collar | 1989-02-18 | PA | 450' | 450' | - | 7570' | 7350' | Previous plugging documents indicate plugs above Nio and across Fox Hills
05-123-12346 | Example #1 | State #1HZ | 230' | KMG | 2011-01-01 | PR | 500' | 450' | - | 6820' | 3500'
05-123-12347 | Example #2 | State #1HZ | 500' | Noble Energy | 1982-01-01 | SI | 560' | 450' | - | 6840' | 7050' | Operator will not stimulate stages within 500' of the existing well.
05-123-12348 | Example #3 | State #5HZ | 930' | KMG | 1972-01-01 | TA | 410' | 450' | Yes | 6810' | 6540' | Operator will plug and abandon well to adequately isolate all zones.
05-123-12349 | Example #4 | State #2HZ | 110' | KMG | 1991-01-01 | PR | 415' | 450' | - | N/A - SUSX |  | NBRR not penetrated.
05-123-12350 | Example #5 | State #1HZ | 150' | KMG | 1981-01-01 | PR | 350' | 450' | - | 6815' | 6600' | Operator will provide adequate remedial cement to adequately isolate all zones.
05-123-12351 | Example #6 | State #3HZ | 190' | KMG | 2013-01-01 | XX
05-123-12352 | Eample #7 | State #3HZ | 240' | KMG |  | AL

## Instructions
INSTRUCTIONS FOR OFFSET WELL EVALUATIONS
Operator's Wellbore Integrity Contact | Provide a current wellbore integrity contact for your company, which can be used by the COGCC or other operators to contact your company as necessary based on adjacent horizontal well activity. The intention of this contact is to have a single point contact to direct correspondence and it is suggested that it is not a single person but a dedicated address.
OFFSET WELL EVALUATIONS
Offset Well API # | Enter the API# for all wells within 1500' of the proposed wellbore in successive rows. If no wells exist within 1500', check the box under the Offset Wells Evaluation tab on the APD indicating no wells within 1500'.
Offset Well Name | Enter this offset well's name.
Nearest Proposed Horizontal Well Name | Enter the name of the proposed horizontal well that is the nearest to this offset well.
Shortest Horizontal Distance from Offset Well to any Proposed HZ Well | Enter the shortest distance within the production zone from the offset well to the closest proposed horizontal well being evaluated by this sheet.
Offset Well Operator | Enter this offset well's operator of record.
Offset Well Spud Date | Enter the date this offset well was spud.
Offset Well Status | Enter this offset well's current status. **IF THE STATUS IS "XX" (approved APD but no spud notice) OR "DG", NO ADDITIONAL INFORMATION IS REQUIRED IN THIS ROW.**
Offset Well Surface Casing Setting Depth | Enter this offset well's surface casing setting depth.
Base of Fox Hills or Depth of Deepest Water Well | Enter the greater of the depth to the base of the Fox Hills transition zone based on this well's or an adjacent well's induction log or the grade corrected depth of the deepest water well within one mile of the proposed well's surface location.
Historical Remedial Work to Provide Fox Hills Coverage | Enter the depth to the DV tool and/or the stage cement top, if any. (**Complete cell only if an annular fill was done or a DV tool was used in the history of the well to provide the aquifer coverage.**)
Offset Well Objective Formation Top | IF THE PROPOSED HORIZONTAL WELL'S OBJECTIVE IS THE NIOBRARA OR CODELL - and this existing well penetrates the Niobrara, enter the Niobrara formation top based on this offset well's or an adjacent well's induction log. If this offset well does not penetrate the Niobrara and the proposed well will at least penetrate the Niobrara, enter "N/A" and no additional information is needed in this row. IF THE PROPOSED HORIZONTAL WELL'S OBJECTIVE FORMATION IS DEEPER THAN THE NIOBRARA AND CODELL - enter the formation top for the objective formation and its name.
Offset Well Top of Production Casing Cement | Enter the top of cement of the primary production casing cement job.
Comments (Optional) | Provide any other information deemed relevant. Also if needed, provide an acknowledgement that this well will be mitigated per the Horizontal Offset Policy (draft).
IMPORTANT: All cells need to be formatted as text for uploading to eForm
A blank cell in the Offset Well API# column will define the end of the spreadsheet to upload
Spreadsheet to be uploaded does need to be closed