## List of Wells - Evans
Operator's Wellbore Integrity Contact: crasmuson@syrginfo.com
OFFSET WELL EVALUATIONS
Offset Well API # | Offset Well Name | Nearest Proposed Horizontal Well Name | Shortest Horizontal Distance from Offset Well to any Proposed HZ Well | Offset Well Operator | Offset Well Spud Date | Offset Well Status | Offset Well Surface Casing Setting Depth | Base of Fox Hills or Depth of Deepest Water Well | Historical Remedial Work to Provide Fox Hills Coverage | Offset Well Objective Formation Top | Offset Well Top of Production Casing Cement | Comments (Optional)
05-123-11188 | GILBERT 1 | SRC Evans D-26-23-14NHZ | 89' | NOBLE ENERGY INC | 06/01/1983 | PR | 284' | 504' |  | NIO 7116 COD 7314 | 6900' | Additional Cement noted on scout card
05-123-11578 | GILBERT 2 | SRC Evans D-26-23-14CHZ | 34' | LUNDVALL OIL & GAS INC |  | AL |  | 504'
05-123-11666 | GILBERT 2 | SRC Evans P-26-23-14CHZ | 7' | NOBLE ENERGY INC | 02/17/1984 | PR | 288' | 504' |  | COD 7030 NIO 7274
05-123-12181 | GILBERT 4 | SRC Evans 13-26-23-14NHZ | 64' | PATINA OIL & GAS CORPORATION | 09/16/1985 | PA | 302' | 504' |  | NIO 7014 COD 7328 | 6650'
05-123-12194 | GILBERT 3 | SRC Evans West K-26-23-14CHZ | 83' | NOBLE ENERGY PRODUCTION INC | 11/18/1984 | PA | 348' | 504' |  | NIO 7008 COD 7320 | 6376'
05-123-38764 | Gilbert 42-14-11CHZ | SRC Evans S-26-23-14NHZ | 1255' | SYNERGY RESOURCES CORPORATION |  | XX |  | 504'
05-123-38765 | Gilbert 12-14-11CHZ | SRC Evans S-26-23-14NHZ | 1282' | SYNERGY RESOURCES CORPORATION |  | AL |  | 504'
05-123-38766 | Gilbert 32-14-11NHZ | SRC Evans P-26-23-14CHZ | 1275' | SYNERGY RESOURCES CORPORATION |  | AL |  | 504'
05-123-38767 | Gilbert 12-14-11NHZ | SRC Evans 13-26-23-14NHZ | 1277' | SYNERGY RESOURCES CORPORATION |  | AL |  | 504'
05-123-38768 | Gilbert 42-14-11NHZ | SRC Evans D-26-23-14-CHZ | 1291' | SYNERGY RESOURCES CORPORATION |  | XX |  | 504'
05-123-38769 | Gilbert O-14-11NHZ | SRC Evans 23-26-23-14NHZ | 1273' | SYNERGY RESOURCES CORPORATION |  | AL |  | 504'
05-123-38770 | Gilbert O-14-11CHZ | SRC Evans P-26-23-14NHZ | 1241' | SYNERGY RESOURCES CORPORATION |  | AL |  | 504'
05-123-38771 | Gilbert A-14-11NHZM | SRC Evans O-26-23-14NHZ | 1275' | SYNERGY RESOURCES CORPORATION |  | XX |  | 504'
05-123-38772 | Gilbert A-14-11CHZM | SRC Evans O-26-23-14CHZ | 1270' | SYNERGY RESOURCES CORPORATION |  | XX |  | 504'
05-123-18561 | UPV 15-1H6 | SRC Evans G-26-23-14NHZ | 1933' | SNYDER OIL CORP |  | AL |  | 504'
05-123-18569 | UPRC 15-2H6 | SRC Evans G-26-23-14NHZ | 2000' | SNYDER OIL CORP |  | AL |  | 504'
05-123-18570 | UPRC 15-3H6 | SRC Evans G-26-23-14NHZ | 1975' | SNYDER OIL CORP |  | AL |  | 504'
05-123-18571 | UPRC 15-6H6 | SRC Evans G-26-23-14NHZ | 1908' | SNYDER OIL CORP |  | AL |  | 504'
05-123-18572 | UPRC 15-7H6 | SRC Evans G-26-23-14NHZ | 1882' | SNYDER OIL CORP |  | AL |  | 504'
05-123-18573 | UPV 15-8H6 | SRC Evans G-26-23-14NHZ | 1857' | SNYDER OIL CORP |  | AL |  | 504'
05-123-18617 | UPRC 15-4H6 | SRC Evans G-26-23-14CHZ | 1952' | SNYDER OIL CORP |  | AL |  | 504'
05-123-18618 | UPRC 15-5H6 | SRC Evans G-26-23-14CHZ | 1927' | SNYDER OIL CORP |  | AL |  | 504'
05-123-10902 | DOMKE 1 | SRC Evans G-26-23-14NHZ | 2055' | MARKUS PRODUCTION, INC | 11/24/1982 | PA | 330' | 504' |  | NIO 6970 COD 7262
05-123-11156 | WEBSTER 41-22 | SRC Evans G-26-23-14NHZ | 735' | MARKUS PRODUCTION, INC | 11/02/1983 | PA | 312' | 504' |  | NIO 6990 COD 7311
05-123-11391 | Strong #1-7 | SRC Evans G-26-23-14NHZ | 735' | K P KAUFFMAN COMPANY INC | 10/03/1983 | PR | 324' | 504' |  | NIO 6864 COD 7224 | 5100'
05-123-11406 | STRONG 2-8 | SRC Evans G-26-23-14NHZ | 702' | K P KAUFFMAN COMPANY INC | 10/11/1983 | PR | 316' | 504'
05-123-11661 | STRONG 3-15 | SRC Evans G-26-23-14NHZ | 2055' | K P KAUFFMAN COMPANY INC | 02/09/1984 | PR |  | 504' |  | NIO 6869 COD 7213 | 6175'
05-123-11858 | Strong #4-22 | SRC Evans G-26-23-14NHZ | 1957' | K P KAUFFMAN COMPANY INC | 06/25/1984 | PR | 287' | 504' |  | NIO 6892 COD 7239 | 5985'
05-123-18366 | ORR LAND COMPANY 22-8H6 | SRC Evans G-26-23-14NHZ | 704' | SNYDER OIL CORP |  | AL |  | 504'
05-123-18367 | ORR LAND COMPANY 22-2H6 | SRC Evans G-26-23-14NHZ | 1947' | SNYDER OIL CORP |  | AL |  | 504'
05-123-24781 | IFA #16-22-20 | SRC Evans G-26-23-14NHZ | 750' | K P KAUFFMAN COMPANY INC |  | XX |  | 504'
05-123-26335 | IFA #16-22-38 | SRC Evans G-26-23-14NHZ | 750' | K P KAUFFMAN COMPANY INC |  | XX |  | 504'
05-123-26676 | TUSCANY 22-33-A2 | SRC Evans G-26-23-14NHZ | 2555' | K P KAUFFMAN COMPANY INC |  | XX |  | 504'
05-123-31311 | TUSCANY 10-22-24 | SRC Evans G-26-23-14NHZ | 1388' | K P KAUFFMAN COMPANY INC |  | XX |  | 504'
05-123-33963 | Ford 7-1-22 | SRC Evans G-26-23-14NHZ | 569' | MINERAL RESOURCES INC |  | AL |  | 504'
05-123-33964 | T-Bone 5-3-22 | SRC Evans G-26-23-14NHZ | 1845' | MINERAL RESOURCES INC |  | AL |  | 504'
05-123-33971 | GEORGE 6-2-22 | SRC Evans G-26-23-14NHZ | 1285' | MINERAL RESOURCES INC | 09/19/2011 | PR | 619' | 504' |  | NIO 7319 COD 7640 | 2310'
05-123-33972 | Peakview 7-3-22 | SRC Evans G-26-23-14NHZ | 690' | MINERAL RESOURCES INC |  | AL |  | 504'
05-123-33973 | Pinnacle 5-1-22 | SRC Evans G-26-23-14NHZ | 2016' | MINERAL RESOURCES INC |  | AL |  | 504'
05-123-10966 | MEYER 1 | SRC Evans 13-26-23-14NHZ | 34' | JRC OIL |  | AL |  | 504'
05-123-10967 | MEYER 2 | SRC Evans 13-26-23-14NHZ | 34' | JRC OIL |  | AL |  | 504'
05-123-11496 | ASHCROFT 1 | SRC Evans B-26-23-14NHZ | 187' | UNIOIL |  | AL |  | 504'
05-123-15604 | WIEDEMAN J23-11 | SRC Evans K-26-23-14CHZ | 16' | NOBLE ENERGY INC | 03/08/1993 | PR | 342' | 504' |  | NIO 6936 COD 7253 | 6206'
05-123-15605 | WIEDEMAN J23-14 | SRC Evans K-26-23-14CHZ | 16' | NOBLE ENERGY INC | 02/27/1993 | PR | 332' | 504' |  | NIO 6908 COD 7228 | 4360' & 5935'
05-123-15606 | MANTEL J23-9 | SRC Evans D-26-23-14NHZ | 72' | PATINA OIL & GAS CORPORATION | 04/27/1992 | PA | 324' | 504' |  | NIO 6904 COD 7261 | 6630'
05-123-15607 | MANTEL J23-10 | SRC Evans P-26-23-14NHZ | 67' | NOBLE ENERGY INC | 04/09/1992 | PR | 320' | 504' |  | NIO 6944 COD 7267 | 6600'
05-123-15608 | MANTEL J 23-15 | SRC Evans P-26-23-14NHZ | 67' | NOBLE ENERGY INC | 04/14/1992 | PR | 324' | 504' |  | NIO 6872 COD 7220 | 6430'
05-123-15609 | MANTEL J 23-16 | SRC Evans D-26-23-14NHZ | 72' | NOBLE ENERGY PRODUCTION INC | 04/21/1992 | PA | 321' | 504' |  | NIO 6953 COD 7244 | 6450'
05-123-17835 | UPRC 23-7H6 | SRC Evans 23-26-23-14NHZ | 142' | NOBLE ENERGY INC | 10/22/1994 | PR | 411' | 504' |  | NIO 7004 COD 7341 | 4226'
05-123-18626 | UPV 23-1H6 | SRC Evans D-26-23-14NHZ | 16' | NOBLE ENERGY INC | 10/21/1994 | PA | 423' | 504' |  | NIO 7402 COD 7752 | 6862'
05-123-18627 | UPV 23-2H6 | SRC Evans P-26-23-14NHZ | 93' | NOBLE ENERGY INC | 10/19/1994 | PR | 432' | 504' |  | NIO 7281 COD 7227 | 6794'
05-123-18628 | UPV 23-8H6 | SRC Evans D-26-23-14NHZ | 21' | NOBLE ENERGY INC | 10/21/1994 | PR | 419' | 504' |  | NIO 7324 COD 7688 | 6790'
05-123-11135 | HORII 1 | SRC Evans 43-26-23-14CHZ | 2055' | UNIOIL | 04/15/1983 | PA | 260' | 504' |  | NIO 6975 Cod 7228
05-123-11748 | HORII 2 | SRC Evans 43-26-23-14CHZ | 2055' | UNIOIL | 03/28/1984 | PA | 535' | 504' |  | NIO 6912 COD 7225 | 6200'
05-123-11776 | S.E.G.L. 1 | SRC Evans 43-26-23-14CHZ | 1995' | NOBLE ENERGY INC | 04/13/1984 | PR | 510' | 504' |  | NIO 6860 COD 7113
05-123-12475 | S.E.G.L. 2 | SRC Evans 43-26-23-14CHZ | 735' | NOBLE ENERGY INC | 06/13/1985 | PR | 500' | 504' |  | NIO 6934 COD 7261 | 6175'
05-123-20620 | SEGL 3-24 | SRC Evans 43-26-23-14CHZ | 735' | NOBLE ENERGY INC | 06/13/1985 | PR | 677' | 504' |  | NIO 7313 COD 7561 | 3104'
05-123-20621 | SEGL 4-24 | SRC Evans 43-26-23-14CHZ | 699' | KERR MCGEE OIL & GAS ONSHORE LP |  | AL |  | 504'
05-123-23050 | SEGL 4-24 | SRC Evans 43-26-23-14CHZ | 659' | NOBLE ENERGY INC | 12/04/2005 | PR | 682' | 504' |  | NIO 7368 COD 7692 | 2960'
05-123-23051 | SEGL 18-24 | SRC Evans 43-26-23-14CHZ | 1373' | NOBLE ENERGY INC | 11/26/2005 | PR | 682' | 504' |  | NIO 7048 COD 7375 | 3157'
05-123-23842 | SEGL 22-24 | SRC Evans 43-26-23-14CHZ | 1356' | NOBLE ENERGY INC | 12/28/2006 | PR | 908' | 504' |  | NIO 6954 COD 7280 | 3020'
05-123-23843 | SEGL 21-24X | SRC Evans 43-26-23-14CHZ | 2451' | NOBLE ENERGY INC | 01/05/2007 | PA | 907' | 504' |  | NIO 7135 COD 7440 | 2900'
05-123-11649 | ANDERSON-COOMBS 1 | SRC Evans 43-26-23-14CHZ | 2368' | NOBLE ENERGY INC | 02/06/1984 | PR | 222' | 504' |  | NIO 6870 COD 7210
05-123-11754 | ANDERSON/COOMBS 2 | SRC Evans 43-26-23-14CHZ | 2055' | UNIVERSAL OIL & GAS CO |  | AL |  | 504'
05-123-11755 | ANDERSON/COOMBS 3 | SRC Evans 43-26-23-14CHZ | 2055' | UNIVERSAL OIL & GAS CO |  | AL |  | 504'
05-123-12848 | ANDERSON-COOMBS 2 | SRC Evans 43-26-23-14CHZ | 2076' | NOBLE ENERGY INC | 12/07/1985 | PR | 532' | 504' |  | NIO 6930 COD 7254 | 6380'
05-123-12849 | ANDERSON-COOMBS 3 | SRC Evans 43-26-23-14CHZ | 2073' | NOBLE ENERGY INC | 12/02/1985 | PR | 520' | 504' |  | NIO 6938 COD 7261 | 6240'
05-123-12850 | ANDERSON-COOMBS 4 | SRC Evans 43-26-23-14CHZ | 743' | NOBLE ENERGY INC | 11/25/1985 | PR | 514' | 504' |  | NIO 6898 COD 7228 | 6370'
05-123-12851 | ANDERSON-COOMBS 5 | SRC Evans 43-26-23-14CHZ | 742' | NOBLE ENERGY INC | 12/12/1985 | PR | 520' | 504' |  | NIO 6912 COD 7235 | 3920'
05-123-19224 | KFKA J 25-13 | SRC Evans 43-26-23-14CHZ | 2733' | NOBLE ENERGY INC | 01/26/1998 | PR | 493' | 504' |  | NIO 6866 COD 7188 | 6370'
05-123-12852 | ANDERSON-COOMBS 6 | SRC Evans 43-26-23-14CHZ | 741' | SYNERGY RESOURCES CORPORATION | 12/22/1985 | SI | 501' | 504' |  | NIO 6962 COD 7243 | 5590'
05-123-11716 | WIEDEMAN J26-3 | SRC Evans D-26-23-14CHZ | 34' | NOBLE ENERGY INC | 03/10/1984 | PR | 293' | 504' |  | NIO 6901 COD 7218 | 6380'
05-123-11726 | WIEDEMAN J26-4 | SRC Evans D-26-23-14CHZ | 34' | NOBLE ENERGY INC | 04/10/1984 | PR | 333' | 504' |  | NIO 6890 COD 7213 | 6098'
05-123-11729 | RHOADARMER 1-26 | SRC Evans 33-26-23-14NHZ | 96' | NOBLE ENERGY INC | 03/08/1984 | PR | 346' | 504' |  | NIO 6906 COD 7226 | 6470'
05-123-12034 | MYERS 1 | SRC Evans D-26-23-14CHZ | 34' | NOBLE ENERGY INC | 10/10/1984 | PR | 389' | 504' |  | NIO 6856 COD 7177 | 6560'
05-123-12735 | BIERIG 1-26 | SRC Evans S-26-23-14NHZ | 23' | NOBLE ENERGY INC | 01/07/1986 | PR | 355' | 504' |  | NIO 6970 COD 7284 |  | NO Log regarding Offset Well Top of Production Casing Cement
05-123-13266 | WIEDEMAN J26-6 | SRC Evans K-26-23-14CHZ | 17' | NOBLE ENERGY INC | 11/28/1986 | PR | 304' | 504' |  | NIO 6866 COD 7163 | 6122'
05-123-14787 | WIEDEMAN 4 | SRC Evans 13-26-23-14NHZ | 34' | NOBLE ENERGY INC | 10/13/1990 | PR | 308' | 504' |  | NIO 6834 COD 7174 | 6408'
05-123-16612 | RHOADARMER 2-26 | SRC Evans 23-26-23-14CHZ | 6' | NOBLE ENERGY INC | 12/16/1992 | PR | 30' | 504' |  | NIO 7020 COD 7214 | 6450' | This Well has two NIOBRARA OBjective depths- NIOBRARA A-6896 and NIO B-7020
05-123-19218 | MEYER J 26-16 | SRC Evans D-26-23-14CHZ | 2107' | NOBLE ENERGY INC | 09/24/1996 | PR | 492' | 504' |  | COD 7166 NIO 6832 | 6450'
05-123-24888 | RHOADARMER 1-26B | SRC Evans 23-26-23-14CHZ | 407' | NOBLE ENERGY INC | 05/05/2007 | PR | 492' | 504' |  | NIO 6828 COD 7176 | 6378'
05-123-24889 | RHOADARMER 33-26A | SRC Evans P-26-23-14NHZ | 35' | COLTON LIMITED LIABILITY CO |  | AL |  | 504'
05-123-24918 | BIERIG 1-26B | SRC Evans D-26-23-14CHZ | 64' | NOBLE ENERGY INC | 11/15/2007 | PR | 547' | 504' |  | NIO 6948 COD 7208 | 2086'
05-123-25622 | BIERIG 8-26 | SRC Evans S-26-23-14NHZ | 112' | NOBLE ENERGY INC | 02/14/2005 | PR | 489' | 504' |  | NIO 6874 COD 7204 | 6712'
05-123-30048 | RHOADARMER 2-26B | SRC Evans O-26-23-14NHZ | 171' | COLTON LIMITED LIABILITY CO |  | AL |  | 504'
05-123-30341 | RHOADARMER 26D | SRC Evans 33-26-23-14CHZ | 87' | COLTON LIMITED LIABILITY CO |  | AL |  | 504'
05-123-30342 | RHOADARMER-HNP 34-26A | SRC Evans 23-26-23-14CHZ | 310' | COLTON LIMITED LIABILITY CO |  | AL |  | 504'
05-123-30343 | RHOADARMER-HNP 14-26A | SRC Evans P-26-23-14NHZ | 10' | COLTON LIMITED LIABILITY CO |  | AL |  | 504'
05-123-30344 | RHOADARMER-HNP 26C | SRC Evans B-26-23-14CHZ | 713' | 05-123-30344, RHOADARMER-HNP 26C |  | AL |  | 504'
05-123-30345 | RHOADARMER-HNP 13-26A | SRC Evans P-26-23-14NHZ | 1147' | COLTON LIMITED LIABILITY CO |  | AL |  | 504'
05-123-30346 | RHOADARMER-HNP 24-26A | SRC Evans 33-26-23-14NHZ | 2441' | COLTON LIMITED LIABILITY CO |  | AL |  | 504'
05-123-15599 | SHAFTO J27-9 | SRC Evans G-26-23-14NHZ | 1127' | NOBLE ENERGY INC | 1992-04-21 | PR | 325' | 504' |  | NIO 6880 COD 7246 | 6430'
05-123-18473 | UPV 27-7H6 | SRC Evans G-26-23-14NHZ | 2058' | NOBLE ENERGY INC | 1994-10-20 | PR | 464' | 504' |  | NIO 7186 COD 7564 | 4682'
05-123-18474 | UPV 27-8H6 | SRC Evans G-26-23-14NHZ | 831' | NOBLE ENERGY INC | 1994-08-18 | PR | 471' | 504' |  | NIO 7196 COD 7535 | 6560'
05-123-18476 | UPV 27-1H6 | SRC Evans G-26-23-14NHZ | 650' | NOBLE ENERGY INC | 1994-08-26 | PR | 470' | 504' |  | NIO 7367 COD 7740 | 4136'
05-123-18477 | UPV 27-2H6 | SRC Evans G-26-23-14NHZ | 2173' | NOBLE ENERGY INC | 1994-10-08 | PR | 510' | 504' |  | NIO 7412 COD 7784 | 5042'