## Data
Header Information | measured depth (ft) | inclination (°) | azimuth (°) | true vertical depth (ft) | northing +N/-S (ft) | easting +E/-W (ft)
Operator Name | 0 | 0 | 0 | 0 | 0 | 0
Noble Energy INC | 295 | 0.8 | 35 | 294.99 | 1.69 | 1.18
Operator Number | 633 | 1 | 348.3 | 632.95 | 6.51 | 1.94
100322 | 811 | 0.29 | 80.83 | 810.94 | 8.1 | 2.07
Well Name and Number | 902 | 0.26 | 97.08 | 901.94 | 8.11 | 2.5
Wells Ranch AE19-685 | 994 | 0.07 | 161.9 | 993.94 | 8.03 | 2.72
API Number (if available) | 1087 | 0.44 | 221.84 | 1086.94 | 7.71 | 2.5
05-123-39894 | 1180 | 0.38 | 233.74 | 1179.94 | 7.26 | 2.02
Location: QQ SEC TWP RGE | 1364 | 0.41 | 172.33 | 1363.93 | 6.25 | 1.61
NWNW Sec. 20-T6N-R62W | 1456 | 0.52 | 187.62 | 1455.93 | 5.51 | 1.6
Citing Type: Planned or Actual | 1548 | 0.59 | 180.06 | 1547.93 | 4.62 | 1.54
Actual | 1640 | 0.58 | 218.11 | 1639.92 | 3.78 | 1.26
Actual | 1828 | 0.22 | 287.57 | 1827.92 | 3.14 | 0.33
Horizontal | 1922 | 0.37 | 306.66 | 1921.92 | 3.38 | -0.09
North Reference | 2016 | 0.49 | 330.93 | 2015.92 | 3.91 | -0.53
Grid | 2111 | 0.93 | 312.32 | 2110.91 | 4.79 | -1.3
Grid Type | 2206 | 1.22 | 285.3 | 2205.89 | 5.57 | -2.84
SPCS-Colorado North-NAD83 | 2301 | 1.42 | 289.1 | 2300.87 | 6.22 | -4.93
| 2396 | 1.68 | 283.02 | 2395.83 | 6.92 | -7.4
| 2491 | 1.68 | 285.14 | 2490.79 | 7.6 | -10.1
| 2585 | 1.51 | 296.71 | 2584.75 | 8.52 | -12.54
| 2680 | 1.89 | 291.5 | 2679.71 | 9.65 | -15.11
| 2775 | 1.74 | 290.65 | 2774.66 | 10.74 | -17.92
| 2870 | 1.92 | 286.26 | 2869.62 | 11.69 | -20.8
| 2965 | 2.78 | 314.21 | 2964.54 | 13.74 | -23.98
| 3059 | 2.95 | 317.33 | 3058.42 | 17.11 | -27.25
| 3154 | 4.55 | 311.96 | 3153.21 | 21.43 | -31.71
| 3249 | 6.15 | 305.46 | 3247.8 | 26.9 | -38.66
| 3344 | 7.73 | 304.2 | 3342.1 | 33.44 | -48.09
| 3439 | 7.63 | 305.17 | 3436.25 | 40.67 | -58.53
| 3534 | 7.64 | 297.64 | 3530.41 | 47.23 | -69.28
| 3628 | 7.85 | 295.09 | 3623.55 | 52.85 | -80.62
| 3723 | 8.12 | 296.66 | 3717.63 | 58.61 | -92.5
| 3818 | 8.53 | 297.98 | 3811.63 | 64.93 | -104.71
| 3912 | 7.73 | 297.78 | 3904.68 | 71.15 | -116.46
| 4007 | 7.62 | 295.74 | 3998.83 | 76.86 | -127.79
| 4101 | 7.06 | 294.3 | 4092.06 | 81.94 | -138.67
| 4196 | 7.73 | 300.01 | 4186.27 | 87.54 | -149.52
| 4291 | 8.25 | 305.65 | 4280.35 | 94.71 | -160.59
| 4385 | 8.19 | 306.67 | 4373.39 | 102.64 | -171.44
| 4480 | 8.12 | 310.65 | 4467.43 | 111.05 | -181.96
| 4575 | 7.35 | 305.91 | 4561.56 | 118.99 | -191.97
| 4675 | 6.53 | 300.02 | 4660.83 | 125.58 | -202.08
| 4769 | 7.09 | 298.43 | 4754.17 | 131.02 | -211.81
| 4864 | 7.19 | 296.46 | 4848.43 | 136.46 | -222.29
| 4959 | 8.19 | 298.79 | 4942.57 | 142.37 | -233.54
| 5148 | 7.15 | 296.26 | 5129.88 | 154.05 | -255.89
| 5243 | 6.47 | 296.14 | 5224.21 | 159.03 | -265.99
| 5338 | 5.71 | 300.02 | 5318.67 | 163.75 | -274.89
| 5433 | 6.33 | 306.09 | 5413.15 | 169.2 | -283.22
| 5528 | 6.2 | 303.67 | 5507.58 | 175.13 | -291.72
| 5622 | 5.4 | 304.16 | 5601.1 | 180.43 | -299.6
| 5717 | 4.56 | 303.6 | 5695.74 | 185.03 | -306.45
| 5812 | 3.54 | 301 | 5790.5 | 188.63 | -312.11
| 5903 | 1.21 | 296.83 | 5881.42 | 190.51 | -315.37
| 5965 | 1.09 | 288.94 | 5943.41 | 190.99 | -316.51
| 6000 | 0.83 | 274.46 | 5978.4 | 191.12 | -317.08
| 6095 | 10.73 | 279.89 | 6072.8 | 192.7 | -326.5
| 6190 | 14.79 | 272.74 | 6165.44 | 194.8 | -347.34
| 6238 | 17.16 | 271.2 | 6211.58 | 195.24 | -360.54
| 6284 | 21.58 | 271.46 | 6254.97 | 195.6 | -375.79
| 6332 | 26.9 | 269.69 | 6298.72 | 195.76 | -395.48
| 6379 | 30.25 | 268.72 | 6339.99 | 195.44 | -417.96
| 6427 | 35.44 | 266.72 | 6380.31 | 194.37 | -443.96
| 6474 | 40.72 | 266.72 | 6417.29 | 192.72 | -472.89
| 6522 | 45.99 | 268.41 | 6452.18 | 191.34 | -505.8
| 6569 | 49.82 | 268.4 | 6483.68 | 190.37 | -540.65
| 6617 | 53.21 | 267.81 | 6513.55 | 189.12 | -578.2
| 6663 | 58.55 | 267.88 | 6539.34 | 187.69 | -616.24
| 6711 | 64.72 | 269.53 | 6562.14 | 186.76 | -658.44
| 6758 | 71.28 | 270.94 | 6579.73 | 186.95 | -702
| 6806 | 73.06 | 271.88 | 6594.43 | 188.07 | -747.68
| 6853 | 74.4 | 271.47 | 6607.6 | 189.39 | -792.77
| 6901 | 79.81 | 269.6 | 6618.31 | 189.82 | -839.54
| 6948 | 85.25 | 269.56 | 6624.41 | 189.48 | -886.12
| 6959 | 85.71 | 269.44 | 6625.28 | 189.38 | -897.09
| 7037 | 86.15 | 269.71 | 6630.82 | 188.81 | -974.89
| 7131 | 87.66 | 269.5 | 6635.89 | 188.16 | -1068.75
| 7226 | 90.71 | 270.08 | 6637.24 | 187.81 | -1163.72
| 7321 | 90.71 | 269.07 | 6636.07 | 187.11 | -1258.71
| 7416 | 90.86 | 269.78 | 6634.76 | 186.15 | -1353.7
| 7510 | 89.75 | 267.09 | 6634.26 | 183.59 | -1447.65
| 7605 | 89.26 | 266.15 | 6635.08 | 177.99 | -1542.48
| 7700 | 88.71 | 267.97 | 6636.77 | 173.11 | -1637.34
| 7794 | 90.31 | 268.12 | 6637.57 | 169.91 | -1731.28
| 7889 | 90.28 | 267.38 | 6637.08 | 166.18 | -1826.2
| 7984 | 89.85 | 264.79 | 6636.97 | 159.69 | -1920.97
| 8079 | 91.42 | 268.47 | 6635.92 | 154.11 | -2015.78
| 8174 | 92.41 | 268.9 | 6632.75 | 151.93 | -2110.7
| 8268 | 90.18 | 267.65 | 6630.62 | 149.1 | -2204.63
| 8363 | 90.89 | 269.69 | 6629.74 | 146.9 | -2299.59
| 8457 | 88.18 | 269.3 | 6630.5 | 146.07 | -2393.58
| 8552 | 87.17 | 269.49 | 6634.35 | 145.06 | -2488.49
| 8647 | 87.07 | 269.78 | 6639.13 | 144.46 | -2583.37
| 8742 | 87.38 | 269.56 | 6643.72 | 143.91 | -2678.26
| 8837 | 89.57 | 269.28 | 6646.25 | 142.95 | -2773.21
| 8932 | 90.22 | 269.24 | 6646.43 | 141.73 | -2868.2
| 9027 | 89.32 | 269.01 | 6646.81 | 140.27 | -2963.19
| 9121 | 90.49 | 269.1 | 6646.96 | 138.72 | -3057.18
| 9216 | 92.07 | 269.26 | 6644.84 | 137.37 | -3152.14
| 9310 | 92.16 | 268.4 | 6641.37 | 135.45 | -3246.06
| 9405 | 92.83 | 268.55 | 6637.24 | 132.92 | -3340.93
| 9500 | 90.89 | 268.98 | 6634.15 | 130.88 | -3435.86
| 9595 | 91.39 | 268.82 | 6632.26 | 129.05 | -3530.82
| 9690 | 90.15 | 268.21 | 6630.99 | 126.59 | -3625.78
| 9785 | 88.89 | 267.53 | 6631.78 | 123.06 | -3720.7
| 9880 | 87.32 | 267.08 | 6634.92 | 118.6 | -3815.54
| 9974 | 85.98 | 268.46 | 6640.42 | 114.94 | -3909.31
| 10069 | 87.04 | 268.84 | 6646.2 | 112.71 | -4004.1
| 10164 | 88.09 | 269.38 | 6650.24 | 111.24 | -4099.01
| 10258 | 89.04 | 270.18 | 6652.59 | 110.87 | -4192.97
| 10353 | 90.15 | 270.77 | 6653.26 | 111.66 | -4287.97
| 10447 | 91.42 | 271.4 | 6651.97 | 113.44 | -4381.94
| 10542 | 92.13 | 271.21 | 6649.03 | 115.6 | -4476.87
| 10637 | 92.35 | 270.67 | 6645.32 | 117.16 | -4571.78
| 10731 | 92.99 | 270.04 | 6640.94 | 117.74 | -4665.68
| 10825 | 91.79 | 269.87 | 6637.02 | 117.67 | -4759.59
| 10920 | 92.07 | 268.88 | 6633.82 | 116.63 | -4854.53
| 11012 | 90.68 | 268.27 | 6631.61 | 114.35 | -4946.47
| 11104 | 90.74 | 268.44 | 6630.47 | 111.71 | -5038.43
| 11197 | 89.44 | 268.88 | 6630.33 | 109.53 | -5131.4
| 11288 | 90.55 | 270.34 | 6630.33 | 108.91 | -5222.4
| 11380 | 90.15 | 269.3 | 6629.77 | 108.62 | -5314.39
| 11472 | 89.75 | 269.03 | 6629.85 | 107.28 | -5406.38
| 11564 | 89.29 | 267.26 | 6630.62 | 104.3 | -5498.33
| 11655 | 89.17 | 265.41 | 6631.85 | 98.49 | -5589.13
| 11747 | 90.15 | 267.33 | 6632.39 | 92.66 | -5680.94
| 11839 | 90.15 | 268.84 | 6632.15 | 89.59 | -5772.88
| 11931 | 90.55 | 268.39 | 6631.59 | 87.37 | -5864.85
| 12024 | 89.97 | 268 | 6631.17 | 84.44 | -5957.81
| 12116 | 88.92 | 267.4 | 6632.06 | 80.75 | -6049.73
| 12208 | 88.92 | 266.63 | 6633.79 | 75.96 | -6141.58
| 12301 | 89.32 | 268.77 | 6635.22 | 72.22 | -6234.49
| 12393 | 90.34 | 269.1 | 6635.49 | 70.51 | -6326.47
| 12484 | 89.88 | 268.53 | 6635.32 | 68.63 | -6417.45
| 12579 | 89.75 | 268.86 | 6635.63 | 66.47 | -6512.43
| 12673 | 89.94 | 269.49 | 6635.88 | 65.11 | -6606.42
| 12766 | 89.88 | 269.48 | 6636.03 | 64.28 | -6699.41
| 12861 | 90.25 | 270.01 | 6635.92 | 63.86 | -6794.41
| 12956 | 90.18 | 270.34 | 6635.56 | 64.15 | -6889.41
| 13051 | 89.94 | 269.58 | 6635.46 | 64.08 | -6984.41
| 13145 | 89.54 | 268.89 | 6635.89 | 62.82 | -7078.4
| 13240 | 89.97 | 270.36 | 6636.3 | 62.2 | -7173.39
| 13335 | 89.6 | 269.36 | 6636.65 | 61.97 | -7268.39
| 13430 | 90.06 | 270.11 | 6636.93 | 61.53 | -7363.39
| 13525 | 89.6 | 268.85 | 6637.22 | 60.67 | -7458.38
| 13620 | 89.81 | 268.38 | 6637.71 | 58.37 | -7553.35
| 13714 | 89.85 | 266.9 | 6637.98 | 54.5 | -7647.27
| 13809 | 90.22 | 266.33 | 6637.93 | 48.89 | -7742.11
| 13904 | 89.75 | 266.7 | 6637.95 | 43.12 | -7836.93
| 13998 | 90.71 | 266.57 | 6637.57 | 37.6 | -7930.77
| 14093 | 90.55 | 267.87 | 6636.53 | 32.99 | -8025.65
| 14187 | 87.29 | 267.83 | 6638.3 | 29.47 | -8119.55
| 14282 | 87.32 | 269.15 | 6642.77 | 26.97 | -8214.41
| 14376 | 89.14 | 270.89 | 6645.67 | 27 | -8308.36
| 14471 | 88.37 | 269.59 | 6647.74 | 27.4 | -8403.33
| 14566 | 89.85 | 271.01 | 6649.21 | 27.9 | -8498.31
| 14660 | 89.85 | 270.93 | 6649.46 | 29.49 | -8592.3
| 14754 | 89.63 | 270.88 | 6649.88 | 30.97 | -8686.29
| 14849 | 89.66 | 271.2 | 6650.47 | 32.7 | -8781.27
| 14944 | 89.51 | 271.63 | 6651.16 | 35.04 | -8876.24
| 15039 | 90.43 | 272.8 | 6651.21 | 38.72 | -8971.16
| 15134 | 90.34 | 271.75 | 6650.57 | 42.49 | -9066.09
| 15229 | 90.25 | 271.64 | 6650.08 | 45.3 | -9161.04
| 15323 | 90.71 | 271.65 | 6649.3 | 47.99 | -9255
| 15418 | 87.94 | 266.66 | 6650.42 | 46.6 | -9349.94
| 15512 | 88.98 | 266.74 | 6652.94 | 41.19 | -9443.75
| 15607 | 90.8 | 267.22 | 6653.12 | 36.18 | -9538.62
| 15702 | 90.74 | 266.34 | 6651.85 | 30.85 | -9633.46
| 15796 | 90.83 | 266.17 | 6650.56 | 24.71 | -9727.25
| 15891 | 91.14 | 265.58 | 6648.93 | 17.87 | -9821.99
| 15986 | 91.42 | 267.33 | 6646.8 | 12 | -9916.78
| 16081 | 92.03 | 266.39 | 6643.94 | 6.8 | -10011.59
| 16175 | 90.83 | 267.22 | 6641.6 | 1.56 | -10105.41
| 16270 | 91.63 | 267.43 | 6639.56 | -2.87 | -10200.29
| 16365 | 90.06 | 267.79 | 6638.16 | -6.83 | -10295.19
| 16460 | 90.62 | 267.67 | 6637.59 | -10.59 | -10390.11
| 16555 | 88.36 | 267.47 | 6638.44 | -14.62 | -10485.02
| 16650 | 88.61 | 267.37 | 6640.95 | -18.9 | -10579.89
| 16744 | 89.11 | 267.5 | 6642.82 | -23.1 | -10673.78
| 16839 | 89.85 | 267.6 | 6643.68 | -27.16 | -10768.68
| 16934 | 90.65 | 268.21 | 6643.27 | -30.63 | -10863.62
| 16995 | 91.39 | 268.14 | 6642.18 | -32.58 | -10924.58
| 17060 | 91.39 | 268.14 | 6640.61 | -34.69 | -10989.52
All data are in feet unless otherwise stated. Directions and coordinates are relative to Grid North.
Vertical depths are relative to KB=30'. Northings and Eastings are relative to Well.
The Dogleg Severity is in Degrees per 100 feet.
Vertical Section is from Slot and calculated along an Azimuth of 269.919ｰ (Grid).
Coordinate System is North American Datum 1983 US State Plane 1983, Colorado Northern Zone.
Central meridian is -105.500ｰ.
Grid Convergence at Surface is 0.739ｰ.
Based upon Minimum Curvature type calculations, at a Measured Depth of 17033.17ft.,
the Bottom Hole Displacement is 10989.55ft., in the Direction of 269.919ｰ (Grid).

## Lookup (hidden)
North Reference | RetunValue | Grid Type | ReturnValue | Deviation Indicator | ReturnValue
| 3 |  | 5 |  | 4
True |  | SPCS-Colorado Central-NAD27 |  | Directional
Grid |  | SPCS-Colorado Central-NAD83 |  | High Angle
|  | SPCS-Colorado North-NAD27 |  | Horizontal
SPCS-Colorado North-NAD83
SPCS-Colorado South-NAD27
SPCS-Colorado South-NAD83
UTM-Zone 12 NAD27
UTM-Zone 12 NAD83
UTM-Zone 13 NAD27
UTM-Zone 13 NAD83