## Data
Header Information | measured depth (ft) | inclination (°) | azimuth (°) | true vertical depth (ft) | northing +N/-S (ft) | easting +E/-W (ft)
Operator Name | 0 | 0 | 0 | 0 | 0 | 0
Ursa Operating Company LLC | 100 | 0 | 0 | 100 | 0 | 0
Operator Number | 200 | 0 | 0 | 200 | 0 | 0
10447 | 300 | 0 | 0 | 300 | 0 | 0
Well Name and Number | 400 | 0 | 0 | 400 | 0 | 0
VF G 22A-14-06-92 | 500 | 0 | 0 | 500 | 0 | 0
API Number (if available) | 600 | 0 | 0 | 600 | 0 | 0
| 700 | 0 | 0 | 700 | 0 | 0
Location: QQ SEC TWP RGE | 800 | 0 | 0 | 800 | 0 | 0
SWNE-Sec.14-T6S-R92W | 900 | 0 | 0 | 900 | 0 | 0
Citing Type: Planned or Actual | 1000 | 0 | 0 | 1000 | 0 | 0
Planned | 1100 | 0 | 0 | 1100 | 0 | 0
Deviation Indicator | 1140 | 0 | 0 | 1140 | 0 | 0
Directional | 1200 | 0.6 | 335 | 1200 | 0.28 | -0.13
North Reference | 1300 | 1.6 | 335 | 1299.98 | 2.02 | -0.94
True | 1400 | 2.6 | 335 | 1399.91 | 5.35 | -2.49
Grid Type | 1500 | 3.6 | 335 | 1499.76 | 10.25 | -4.78
#VALUE! | 1600 | 4.6 | 335 | 1599.51 | 16.73 | -7.8
| 1640 | 5 | 335 | 1639.37 | 19.76 | -9.21
| 1700 | 5 | 335 | 1699.14 | 24.5 | -11.42
| 1800 | 5 | 335 | 1798.76 | 32.4 | -15.11
| 1900 | 5 | 335 | 1898.38 | 40.3 | -18.79
| 1940 | 5 | 335 | 1938.22 | 43.46 | -20.26
| 2000 | 6.751 | 323.524 | 1997.91 | 48.66 | -23.47
| 2100 | 9.972 | 313.92 | 2096.84 | 59.4 | -33.2
| 2200 | 13.333 | 309.042 | 2194.76 | 72.67 | -48.4
| 2300 | 16.751 | 306.114 | 2291.33 | 88.43 | -69
| 2400 | 20.196 | 304.158 | 2386.16 | 106.62 | -94.93
| 2500 | 23.657 | 302.753 | 2478.91 | 127.18 | -126.1
| 2600 | 27.127 | 301.69 | 2569.24 | 150.01 | -162.38
| 2700 | 30.604 | 300.851 | 2656.8 | 175.05 | -203.65
| 2755.34 | 32.53 | 300.458 | 2703.95 | 189.82 | -228.57
| 2800 | 32.53 | 300.458 | 2741.6 | 201.99 | -249.27
| 2900 | 32.53 | 300.458 | 2825.91 | 229.25 | -295.63
| 3000 | 32.53 | 300.458 | 2910.23 | 256.51 | -341.98
| 3100 | 32.53 | 300.458 | 2994.54 | 283.77 | -388.33
| 3200 | 32.53 | 300.458 | 3078.85 | 311.03 | -434.68
| 3300 | 32.53 | 300.458 | 3163.16 | 338.28 | -481.04
| 3400 | 32.53 | 300.458 | 3247.47 | 365.54 | -527.39
| 3500 | 32.53 | 300.458 | 3331.78 | 392.8 | -573.74
| 3600 | 32.53 | 300.458 | 3416.09 | 420.06 | -620.1
| 3700 | 32.53 | 300.458 | 3500.4 | 447.32 | -666.45
| 3800 | 32.53 | 300.458 | 3584.72 | 474.57 | -712.8
| 3900 | 32.53 | 300.458 | 3669.03 | 501.83 | -759.16
| 4000 | 32.53 | 300.458 | 3753.34 | 529.09 | -805.51
| 4100 | 32.53 | 300.458 | 3837.65 | 556.35 | -851.86
| 4200 | 32.53 | 300.458 | 3921.96 | 583.61 | -898.22
| 4300 | 32.53 | 300.458 | 4006.27 | 610.86 | -944.57
| 4400 | 32.53 | 300.458 | 4090.58 | 638.12 | -990.92
| 4500 | 32.53 | 300.458 | 4174.9 | 665.38 | -1037.27
| 4600 | 32.53 | 300.458 | 4259.21 | 692.64 | -1083.63
| 4700 | 32.53 | 300.458 | 4343.52 | 719.9 | -1129.98
| 4800 | 32.53 | 300.458 | 4427.83 | 747.16 | -1176.33
| 4900 | 32.53 | 300.458 | 4512.14 | 774.41 | -1222.69
| 5000 | 32.53 | 300.458 | 4596.45 | 801.67 | -1269.04
| 5100 | 32.53 | 300.458 | 4680.76 | 828.93 | -1315.39
| 5168.73 | 32.53 | 300.458 | 4738.71 | 847.67 | -1347.25
| 5200 | 31.435 | 300.458 | 4765.23 | 856.06 | -1361.53
| 5300 | 27.935 | 300.458 | 4852.1 | 881.16 | -1404.21
| 5400 | 24.435 | 300.458 | 4941.82 | 903.52 | -1442.24
| 5500 | 20.935 | 300.458 | 5034.07 | 923.07 | -1475.48
| 5600 | 17.435 | 300.458 | 5128.5 | 939.73 | -1503.81
| 5700 | 13.935 | 300.458 | 5224.76 | 953.43 | -1527.11
| 5800 | 10.435 | 300.458 | 5322.49 | 964.13 | -1545.3
| 5900 | 6.935 | 300.458 | 5421.33 | 971.78 | -1558.31
| 6000 | 3.435 | 300.458 | 5520.9 | 976.36 | -1566.1
| 6098.15 | 0 | 0 | 5619 | 977.85 | -1568.64
| 6100 | 0 | 0 | 5620.85 | 977.85 | -1568.64
| 6200 | 0 | 0 | 5720.85 | 977.85 | -1568.64
| 6300 | 0 | 0 | 5820.85 | 977.85 | -1568.64
| 6400 | 0 | 0 | 5920.85 | 977.85 | -1568.64
| 6500 | 0 | 0 | 6020.85 | 977.85 | -1568.64
| 6600 | 0 | 0 | 6120.85 | 977.85 | -1568.64
| 6700 | 0 | 0 | 6220.85 | 977.85 | -1568.64
| 6800 | 0 | 0 | 6320.85 | 977.85 | -1568.64
| 6900 | 0 | 0 | 6420.85 | 977.85 | -1568.64
| 7000 | 0 | 0 | 6520.85 | 977.85 | -1568.64
| 7100 | 0 | 0 | 6620.85 | 977.85 | -1568.64
| 7200 | 0 | 0 | 6720.85 | 977.85 | -1568.64
| 7300 | 0 | 0 | 6820.85 | 977.85 | -1568.64
| 7400 | 0 | 0 | 6920.85 | 977.85 | -1568.64
| 7500 | 0 | 0 | 7020.85 | 977.85 | -1568.64
| 7600 | 0 | 0 | 7120.85 | 977.85 | -1568.64
| 7700 | 0 | 0 | 7220.85 | 977.85 | -1568.64
| 7800 | 0 | 0 | 7320.85 | 977.85 | -1568.64
| 7900 | 0 | 0 | 7420.85 | 977.85 | -1568.64
| 8008.15 | 0 | 0 | 7529 | 977.85 | -1568.64

## Sheet1
0 | 0 | 0 | 0 | 0 | N | 0 | E | 0 | 0
100 | 0 | 0 | 100 | 0 | N | 0 | E | 0 | 0
200 | 0 | 0 | 200 | 0 | N | 0 | E | 0 | 0
300 | 0 | 0 | 300 | 0 | N | 0 | E | 0 | 0
400 | 0 | 0 | 400 | 0 | N | 0 | E | 0 | 0
500 | 0 | 0 | 500 | 0 | N | 0 | E | 0 | 0
600 | 0 | 0 | 600 | 0 | N | 0 | E | 0 | 0
700 | 0 | 0 | 700 | 0 | N | 0 | E | 0 | 0
800 | 0 | 0 | 800 | 0 | N | 0 | E | 0 | 0
900 | 0 | 0 | 900 | 0 | N | 0 | E | 0 | 0
1000 | 0 | 0 | 1000 | 0 | N | 0 | E | 0 | 0
1100 | 0 | 0 | 1100 | 0 | N | 0 | E | 0 | 0
1140 | 0 | 0 | 1140 | 0 | N | 0 | E | 0 | 0
1200 | 0.6 | 335 | 1200 | 0.28 | N | 0.13 | W | 0.26 | 1
1300 | 1.6 | 335 | 1299.98 | 2.02 | N | 0.94 | W | 1.87 | 1
1400 | 2.6 | 335 | 1399.91 | 5.35 | N | 2.49 | W | 4.94 | 1
1500 | 3.6 | 335 | 1499.76 | 10.25 | N | 4.78 | W | 9.48 | 1
1600 | 4.6 | 335 | 1599.51 | 16.73 | N | 7.8 | W | 15.47 | 1
1640 | 5 | 335 | 1639.37 | 19.76 | N | 9.21 | W | 18.27 | 1
1700 | 5 | 335 | 1699.14 | 24.5 | N | 11.42 | W | 22.66 | 0
1800 | 5 | 335 | 1798.76 | 32.4 | N | 15.11 | W | 29.96 | 0
1900 | 5 | 335 | 1898.38 | 40.3 | N | 18.79 | W | 37.26 | 0
1940 | 5 | 335 | 1938.22 | 43.46 | N | 20.26 | W | 40.19 | 0
2000 | 6.751 | 323.524 | 1997.91 | 48.66 | N | 23.47 | W | 45.66 | 3.5
2100 | 9.972 | 313.92 | 2096.84 | 59.4 | N | 33.2 | W | 59.6 | 3.5
2200 | 13.333 | 309.042 | 2194.76 | 72.67 | N | 48.4 | W | 79.51 | 3.5
2300 | 16.751 | 306.114 | 2291.33 | 88.43 | N | 69 | W | 105.34 | 3.5
2400 | 20.196 | 304.158 | 2386.16 | 106.62 | N | 94.93 | W | 136.97 | 3.5
2500 | 23.657 | 302.753 | 2478.91 | 127.18 | N | 126.1 | W | 174.29 | 3.5
2600 | 27.127 | 301.69 | 2569.24 | 150.01 | N | 162.38 | W | 217.16 | 3.5
2700 | 30.604 | 300.851 | 2656.8 | 175.05 | N | 203.65 | W | 265.42 | 3.5
2755.34 | 32.53 | 300.458 | 2703.95 | 189.82 | N | 228.57 | W | 294.39 | 3.5
2800 | 32.53 | 300.458 | 2741.6 | 201.99 | N | 249.27 | W | 318.39 | 0
2900 | 32.53 | 300.458 | 2825.91 | 229.25 | N | 295.63 | W | 372.15 | 0
3000 | 32.53 | 300.458 | 2910.23 | 256.51 | N | 341.98 | W | 425.9 | 0
3100 | 32.53 | 300.458 | 2994.54 | 283.77 | N | 388.33 | W | 479.66 | 0
3200 | 32.53 | 300.458 | 3078.85 | 311.03 | N | 434.68 | W | 533.42 | 0
3300 | 32.53 | 300.458 | 3163.16 | 338.28 | N | 481.04 | W | 587.17 | 0
3400 | 32.53 | 300.458 | 3247.47 | 365.54 | N | 527.39 | W | 640.93 | 0
3500 | 32.53 | 300.458 | 3331.78 | 392.8 | N | 573.74 | W | 694.68 | 0
3600 | 32.53 | 300.458 | 3416.09 | 420.06 | N | 620.1 | W | 748.44 | 0
3700 | 32.53 | 300.458 | 3500.4 | 447.32 | N | 666.45 | W | 802.19 | 0
3800 | 32.53 | 300.458 | 3584.72 | 474.57 | N | 712.8 | W | 855.95 | 0
3900 | 32.53 | 300.458 | 3669.03 | 501.83 | N | 759.16 | W | 909.71 | 0
4000 | 32.53 | 300.458 | 3753.34 | 529.09 | N | 805.51 | W | 963.46 | 0
4100 | 32.53 | 300.458 | 3837.65 | 556.35 | N | 851.86 | W | 1017.22 | 0
4200 | 32.53 | 300.458 | 3921.96 | 583.61 | N | 898.22 | W | 1070.97 | 0
4300 | 32.53 | 300.458 | 4006.27 | 610.86 | N | 944.57 | W | 1124.73 | 0
4400 | 32.53 | 300.458 | 4090.58 | 638.12 | N | 990.92 | W | 1178.48 | 0
4500 | 32.53 | 300.458 | 4174.9 | 665.38 | N | 1037.27 | W | 1232.24 | 0
4600 | 32.53 | 300.458 | 4259.21 | 692.64 | N | 1083.63 | W | 1286 | 0
4700 | 32.53 | 300.458 | 4343.52 | 719.9 | N | 1129.98 | W | 1339.75 | 0
4800 | 32.53 | 300.458 | 4427.83 | 747.16 | N | 1176.33 | W | 1393.51 | 0
4900 | 32.53 | 300.458 | 4512.14 | 774.41 | N | 1222.69 | W | 1447.26 | 0
5000 | 32.53 | 300.458 | 4596.45 | 801.67 | N | 1269.04 | W | 1501.02 | 0
5100 | 32.53 | 300.458 | 4680.76 | 828.93 | N | 1315.39 | W | 1554.77 | 0
5168.73 | 32.53 | 300.458 | 4738.71 | 847.67 | N | 1347.25 | W | 1591.72 | 0
5200 | 31.435 | 300.458 | 4765.23 | 856.06 | N | 1361.53 | W | 1608.28 | 3.5
5300 | 27.935 | 300.458 | 4852.1 | 881.16 | N | 1404.21 | W | 1657.78 | 3.5
5400 | 24.435 | 300.458 | 4941.82 | 903.52 | N | 1442.24 | W | 1701.88 | 3.5
5500 | 20.935 | 300.458 | 5034.07 | 923.07 | N | 1475.48 | W | 1740.43 | 3.5
5600 | 17.435 | 300.458 | 5128.5 | 939.73 | N | 1503.81 | W | 1773.28 | 3.5
5700 | 13.935 | 300.458 | 5224.76 | 953.43 | N | 1527.11 | W | 1800.3 | 3.5
5800 | 10.435 | 300.458 | 5322.49 | 964.13 | N | 1545.3 | W | 1821.4 | 3.5
5900 | 6.935 | 300.458 | 5421.33 | 971.78 | N | 1558.31 | W | 1836.49 | 3.5
6000 | 3.435 | 300.458 | 5520.9 | 976.36 | N | 1566.1 | W | 1845.52 | 3.5
6098.15 | 0 | 0 | 5619 | 977.85 | N | 1568.64 | W | 1848.47 | 3.5
6100 | 0 | 0 | 5620.85 | 977.85 | N | 1568.64 | W | 1848.47 | 0
6200 | 0 | 0 | 5720.85 | 977.85 | N | 1568.64 | W | 1848.47 | 0
6300 | 0 | 0 | 5820.85 | 977.85 | N | 1568.64 | W | 1848.47 | 0
6400 | 0 | 0 | 5920.85 | 977.85 | N | 1568.64 | W | 1848.47 | 0
6500 | 0 | 0 | 6020.85 | 977.85 | N | 1568.64 | W | 1848.47 | 0
6600 | 0 | 0 | 6120.85 | 977.85 | N | 1568.64 | W | 1848.47 | 0
6700 | 0 | 0 | 6220.85 | 977.85 | N | 1568.64 | W | 1848.47 | 0
6800 | 0 | 0 | 6320.85 | 977.85 | N | 1568.64 | W | 1848.47 | 0
6900 | 0 | 0 | 6420.85 | 977.85 | N | 1568.64 | W | 1848.47 | 0
7000 | 0 | 0 | 6520.85 | 977.85 | N | 1568.64 | W | 1848.47 | 0
7100 | 0 | 0 | 6620.85 | 977.85 | N | 1568.64 | W | 1848.47 | 0
7200 | 0 | 0 | 6720.85 | 977.85 | N | 1568.64 | W | 1848.47 | 0
7300 | 0 | 0 | 6820.85 | 977.85 | N | 1568.64 | W | 1848.47 | 0
7400 | 0 | 0 | 6920.85 | 977.85 | N | 1568.64 | W | 1848.47 | 0
7500 | 0 | 0 | 7020.85 | 977.85 | N | 1568.64 | W | 1848.47 | 0
7600 | 0 | 0 | 7120.85 | 977.85 | N | 1568.64 | W | 1848.47 | 0
7700 | 0 | 0 | 7220.85 | 977.85 | N | 1568.64 | W | 1848.47 | 0
7800 | 0 | 0 | 7320.85 | 977.85 | N | 1568.64 | W | 1848.47 | 0
7900 | 0 | 0 | 7420.85 | 977.85 | N | 1568.64 | W | 1848.47 | 0
8008.15 | 0 | 0 | 7529 | 977.85 | N | 1568.64 | W | 1848.47 | 0
All data a | re in fee | t unless | otherwise st | ated. Dire | ctio | ns and coo | rdi | nates are r | elative to True North.
Vertical d | epths are | relativ | e to Valley F | arms G 22A | -14- | 06-92. No | rth | ings and Ea | stings are relative to Well.
The Dogleg | Severity | is in D | egrees per 10 | 0 feet.
Vertical S | ection is | from Sl | ot and calcul | ated along | an | Azimuth of | 30 | 1.938ｰ (Tru | e).
Coordinate | System i | s North | American Datu | m 1983 US | Stat | e Plane 19 | 83, | Colorado C | entral Zone.
Central me | ridian is | -105.5 | 0ｰ.
Grid Conve | rgence at | Surface | is -1.344ｰ.
Based upon | Minimum | Curvatur | e type calcul | ations, at | a M | easured De | pth | of 8008.15 | ft.,
the Bottom | Hole Dis | placemen | t is 1848.47f | t., in the | Dir | ection of | 301 | .938ｰ (True | ).

## Lookup (hidden)
North Reference | RetunValue | Grid Type | ReturnValue | Deviation Indicator | ReturnValue
| 2 |  | 0 |  | 2
True |  | SPCS-Colorado Central-NAD27 |  | Directional
Grid |  | SPCS-Colorado Central-NAD83 |  | High Angle
|  | SPCS-Colorado North-NAD27 |  | Horizontal
SPCS-Colorado North-NAD83
SPCS-Colorado South-NAD27
SPCS-Colorado South-NAD83
UTM-Zone 12 NAD27
UTM-Zone 12 NAD83
UTM-Zone 13 NAD27
UTM-Zone 13 NAD83