## Data
Header Information | measured depth (ft) | inclination (°) | azimuth (°) | true vertical depth (ft) | northing +N/-S (ft) | easting +E/-W (ft)
Operator Name | 0 | 0 | 0 | 0 | 0 | 0
Ursa Operating Company LLC | 100 | 0 | 0 | 100 | 0 | 0
Operator Number | 200 | 0 | 0 | 200 | 0 | 0
10447 | 300 | 0 | 0 | 300 | 0 | 0
Well Name and Number | 400 | 0 | 0 | 400 | 0 | 0
VF G 22B-14-06-92 | 500 | 0 | 0 | 500 | 0 | 0
API Number (if available) | 600 | 0 | 0 | 600 | 0 | 0
| 700 | 0 | 0 | 700 | 0 | 0
Location: QQ SEC TWP RGE | 800 | 0 | 0 | 800 | 0 | 0
SWNE-Sec.14-T6S-R92W | 900 | 0 | 0 | 900 | 0 | 0
Citing Type: Planned or Actual | 1000 | 0 | 0 | 1000 | 0 | 0
Planned | 1075 | 0 | 0 | 1075 | 0 | 0
Deviation Indicator | 1100 | 0.875 | 330 | 1100 | 0.17 | -0.1
Directional | 1175 | 3.5 | 330 | 1174.94 | 2.64 | -1.53
North Reference | 1200 | 4.157 | 321.311 | 1199.88 | 4.01 | -2.47
True | 1300 | 7.261 | 304.349 | 1299.38 | 10.41 | -9.96
Grid Type | 1400 | 10.613 | 297.755 | 1398.15 | 18.27 | -23.33
#VALUE! | 1500 | 14.037 | 294.325 | 1495.84 | 27.55 | -42.54
| 1600 | 17.491 | 292.223 | 1592.06 | 38.24 | -67.51
| 1700 | 20.96 | 290.799 | 1686.47 | 50.27 | -98.15
| 1800 | 24.437 | 289.764 | 1778.71 | 63.62 | -134.35
| 1899.91 | 27.916 | 288.974 | 1868.36 | 78.22 | -175.92
| 2000 | 27.916 | 288.974 | 1956.8 | 93.46 | -220.24
| 2100 | 27.916 | 288.974 | 2045.17 | 108.68 | -264.51
| 2200 | 27.916 | 288.974 | 2133.53 | 123.9 | -308.79
| 2300 | 27.916 | 288.974 | 2221.89 | 139.12 | -353.06
| 2400 | 27.916 | 288.974 | 2310.26 | 154.34 | -397.34
| 2500 | 27.916 | 288.974 | 2398.62 | 169.57 | -441.61
| 2600 | 27.916 | 288.974 | 2486.98 | 184.79 | -485.89
| 2700 | 27.916 | 288.974 | 2575.35 | 200.01 | -530.16
| 2800 | 27.916 | 288.974 | 2663.71 | 215.23 | -574.43
| 2900 | 27.916 | 288.974 | 2752.07 | 230.46 | -618.71
| 3000 | 27.916 | 288.974 | 2840.44 | 245.68 | -662.98
| 3100 | 27.916 | 288.974 | 2928.8 | 260.9 | -707.26
| 3200 | 27.916 | 288.974 | 3017.16 | 276.12 | -751.53
| 3300 | 27.916 | 288.974 | 3105.53 | 291.34 | -795.81
| 3400 | 27.916 | 288.974 | 3193.89 | 306.57 | -840.08
| 3500 | 27.916 | 288.974 | 3282.25 | 321.79 | -884.36
| 3600 | 27.916 | 288.974 | 3370.62 | 337.01 | -928.63
| 3700 | 27.916 | 288.974 | 3458.98 | 352.23 | -972.91
| 3800 | 27.916 | 288.974 | 3547.34 | 367.46 | -1017.18
| 3900 | 27.916 | 288.974 | 3635.71 | 382.68 | -1061.45
| 4000 | 27.916 | 288.974 | 3724.07 | 397.9 | -1105.73
| 4100 | 27.916 | 288.974 | 3812.43 | 413.12 | -1150
| 4200 | 27.916 | 288.974 | 3900.8 | 428.34 | -1194.28
| 4300 | 27.916 | 288.974 | 3989.16 | 443.57 | -1238.55
| 4400 | 27.916 | 288.974 | 4077.52 | 458.79 | -1282.83
| 4480.71 | 27.916 | 288.974 | 4148.84 | 471.07 | -1318.56
| 4500 | 27.338 | 288.974 | 4165.93 | 473.98 | -1327.02
| 4600 | 24.338 | 288.974 | 4255.92 | 488.15 | -1368.23
| 4700 | 21.338 | 288.974 | 4348.07 | 500.77 | -1404.93
| 4800 | 18.338 | 288.974 | 4442.13 | 511.8 | -1437.02
| 4900 | 15.338 | 288.974 | 4537.83 | 521.22 | -1464.41
| 5000 | 12.338 | 288.974 | 4634.92 | 528.99 | -1487.02
| 5100 | 9.338 | 288.974 | 4733.12 | 535.11 | -1504.8
| 5200 | 6.338 | 288.974 | 4832.18 | 539.54 | -1517.69
| 5300 | 3.338 | 288.974 | 4931.81 | 542.28 | -1525.67
| 5400 | 0.338 | 288.974 | 5031.75 | 543.32 | -1528.7
| 5411.25 | 0 | 0 | 5043 | 543.33 | -1528.73
| 5500 | 0 | 0 | 5131.75 | 543.33 | -1528.73
| 5600 | 0 | 0 | 5231.75 | 543.33 | -1528.73
| 5700 | 0 | 0 | 5331.75 | 543.33 | -1528.73
| 5800 | 0 | 0 | 5431.75 | 543.33 | -1528.73
| 5900 | 0 | 0 | 5531.75 | 543.33 | -1528.73
| 6000 | 0 | 0 | 5631.75 | 543.33 | -1528.73
| 6100 | 0 | 0 | 5731.75 | 543.33 | -1528.73
| 6200 | 0 | 0 | 5831.75 | 543.33 | -1528.73
| 6300 | 0 | 0 | 5931.75 | 543.33 | -1528.73
| 6400 | 0 | 0 | 6031.75 | 543.33 | -1528.73
| 6500 | 0 | 0 | 6131.75 | 543.33 | -1528.73
| 6600 | 0 | 0 | 6231.75 | 543.33 | -1528.73
| 6700 | 0 | 0 | 6331.75 | 543.33 | -1528.73
| 6800 | 0 | 0 | 6431.75 | 543.33 | -1528.73
| 6900 | 0 | 0 | 6531.75 | 543.33 | -1528.73
| 7000 | 0 | 0 | 6631.75 | 543.33 | -1528.73
| 7100 | 0 | 0 | 6731.75 | 543.33 | -1528.73
| 7200 | 0 | 0 | 6831.75 | 543.33 | -1528.73
| 7300 | 0 | 0 | 6931.75 | 543.33 | -1528.73
| 7400 | 0 | 0 | 7031.75 | 543.33 | -1528.73
| 7500 | 0 | 0 | 7131.75 | 543.33 | -1528.73
| 7600 | 0 | 0 | 7231.75 | 543.33 | -1528.73
| 7700 | 0 | 0 | 7331.75 | 543.33 | -1528.73
| 7800 | 0 | 0 | 7431.75 | 543.33 | -1528.73
| 7896.25 | 0 | 0 | 7528 | 543.33 | -1528.73

## Sheet1
0 | 0 | 0 | 0 | 0 | N | 0 | E | 0 | 0
100 | 0 | 0 | 100 | 0 | N | 0 | E | 0 | 0
200 | 0 | 0 | 200 | 0 | N | 0 | E | 0 | 0
300 | 0 | 0 | 300 | 0 | N | 0 | E | 0 | 0
400 | 0 | 0 | 400 | 0 | N | 0 | E | 0 | 0
500 | 0 | 0 | 500 | 0 | N | 0 | E | 0 | 0
600 | 0 | 0 | 600 | 0 | N | 0 | E | 0 | 0
700 | 0 | 0 | 700 | 0 | N | 0 | E | 0 | 0
800 | 0 | 0 | 800 | 0 | N | 0 | E | 0 | 0
900 | 0 | 0 | 900 | 0 | N | 0 | E | 0 | 0
1000 | 0 | 0 | 1000 | 0 | N | 0 | E | 0 | 0
1075 | 0 | 0 | 1075 | 0 | N | 0 | E | 0 | 0
1100 | 0.875 | 330 | 1100 | 0.17 | N | 0.1 | W | 0.15 | 3.5
1175 | 3.5 | 330 | 1174.94 | 2.64 | N | 1.53 | W | 2.32 | 3.5
1200 | 4.157 | 321.311 | 1199.88 | 4.01 | N | 2.47 | W | 3.68 | 3.5
1300 | 7.261 | 304.349 | 1299.38 | 10.41 | N | 9.96 | W | 12.87 | 3.5
1400 | 10.613 | 297.755 | 1398.15 | 18.27 | N | 23.33 | W | 28.1 | 3.5
1500 | 14.037 | 294.325 | 1495.84 | 27.55 | N | 42.54 | W | 49.31 | 3.5
1600 | 17.491 | 292.223 | 1592.06 | 38.24 | N | 67.51 | W | 76.41 | 3.5
1700 | 20.96 | 290.799 | 1686.47 | 50.27 | N | 98.15 | W | 109.32 | 3.5
1800 | 24.437 | 289.764 | 1778.71 | 63.62 | N | 134.35 | W | 147.9 | 3.5
1899.91 | 27.916 | 288.974 | 1868.36 | 78.22 | N | 175.92 | W | 191.96 | 3.5
2000 | 27.916 | 288.974 | 1956.8 | 93.46 | N | 220.24 | W | 238.82 | 0
2100 | 27.916 | 288.974 | 2045.17 | 108.68 | N | 264.51 | W | 285.64 | 0
2200 | 27.916 | 288.974 | 2133.53 | 123.9 | N | 308.79 | W | 332.45 | 0
2300 | 27.916 | 288.974 | 2221.89 | 139.12 | N | 353.06 | W | 379.27 | 0
2400 | 27.916 | 288.974 | 2310.26 | 154.34 | N | 397.34 | W | 426.08 | 0
2500 | 27.916 | 288.974 | 2398.62 | 169.57 | N | 441.61 | W | 472.9 | 0
2600 | 27.916 | 288.974 | 2486.98 | 184.79 | N | 485.89 | W | 519.71 | 0
2700 | 27.916 | 288.974 | 2575.35 | 200.01 | N | 530.16 | W | 566.53 | 0
2800 | 27.916 | 288.974 | 2663.71 | 215.23 | N | 574.43 | W | 613.35 | 0
2900 | 27.916 | 288.974 | 2752.07 | 230.46 | N | 618.71 | W | 660.16 | 0
3000 | 27.916 | 288.974 | 2840.44 | 245.68 | N | 662.98 | W | 706.98 | 0
3100 | 27.916 | 288.974 | 2928.8 | 260.9 | N | 707.26 | W | 753.79 | 0
3200 | 27.916 | 288.974 | 3017.16 | 276.12 | N | 751.53 | W | 800.61 | 0
3300 | 27.916 | 288.974 | 3105.53 | 291.34 | N | 795.81 | W | 847.42 | 0
3400 | 27.916 | 288.974 | 3193.89 | 306.57 | N | 840.08 | W | 894.24 | 0
3500 | 27.916 | 288.974 | 3282.25 | 321.79 | N | 884.36 | W | 941.05 | 0
3600 | 27.916 | 288.974 | 3370.62 | 337.01 | N | 928.63 | W | 987.87 | 0
3700 | 27.916 | 288.974 | 3458.98 | 352.23 | N | 972.91 | W | 1034.69 | 0
3800 | 27.916 | 288.974 | 3547.34 | 367.46 | N | 1017.18 | W | 1081.5 | 0
3900 | 27.916 | 288.974 | 3635.71 | 382.68 | N | 1061.45 | W | 1128.32 | 0
4000 | 27.916 | 288.974 | 3724.07 | 397.9 | N | 1105.73 | W | 1175.13 | 0
4100 | 27.916 | 288.974 | 3812.43 | 413.12 | N | 1150 | W | 1221.95 | 0
4200 | 27.916 | 288.974 | 3900.8 | 428.34 | N | 1194.28 | W | 1268.76 | 0
4300 | 27.916 | 288.974 | 3989.16 | 443.57 | N | 1238.55 | W | 1315.58 | 0
4400 | 27.916 | 288.974 | 4077.52 | 458.79 | N | 1282.83 | W | 1362.4 | 0
4480.71 | 27.916 | 288.974 | 4148.84 | 471.07 | N | 1318.56 | W | 1400.18 | 0
4500 | 27.338 | 288.974 | 4165.93 | 473.98 | N | 1327.02 | W | 1409.13 | 3
4600 | 24.338 | 288.974 | 4255.92 | 488.15 | N | 1368.23 | W | 1452.7 | 3
4700 | 21.338 | 288.974 | 4348.07 | 500.77 | N | 1404.93 | W | 1491.51 | 3
4800 | 18.338 | 288.974 | 4442.13 | 511.8 | N | 1437.02 | W | 1525.44 | 3
4900 | 15.338 | 288.974 | 4537.83 | 521.22 | N | 1464.41 | W | 1554.4 | 3
5000 | 12.338 | 288.974 | 4634.92 | 528.99 | N | 1487.02 | W | 1578.31 | 3
5100 | 9.338 | 288.974 | 4733.12 | 535.11 | N | 1504.8 | W | 1597.11 | 3
5200 | 6.338 | 288.974 | 4832.18 | 539.54 | N | 1517.69 | W | 1610.74 | 3
5300 | 3.338 | 288.974 | 4931.81 | 542.28 | N | 1525.67 | W | 1619.18 | 3
5400 | 0.338 | 288.974 | 5031.75 | 543.32 | N | 1528.7 | W | 1622.38 | 3
5411.25 | 0 | 0 | 5043 | 543.33 | N | 1528.73 | W | 1622.42 | 3
5500 | 0 | 0 | 5131.75 | 543.33 | N | 1528.73 | W | 1622.42 | 0
5600 | 0 | 0 | 5231.75 | 543.33 | N | 1528.73 | W | 1622.42 | 0
5700 | 0 | 0 | 5331.75 | 543.33 | N | 1528.73 | W | 1622.42 | 0
5800 | 0 | 0 | 5431.75 | 543.33 | N | 1528.73 | W | 1622.42 | 0
5900 | 0 | 0 | 5531.75 | 543.33 | N | 1528.73 | W | 1622.42 | 0
6000 | 0 | 0 | 5631.75 | 543.33 | N | 1528.73 | W | 1622.42 | 0
6100 | 0 | 0 | 5731.75 | 543.33 | N | 1528.73 | W | 1622.42 | 0
6200 | 0 | 0 | 5831.75 | 543.33 | N | 1528.73 | W | 1622.42 | 0
6300 | 0 | 0 | 5931.75 | 543.33 | N | 1528.73 | W | 1622.42 | 0
6400 | 0 | 0 | 6031.75 | 543.33 | N | 1528.73 | W | 1622.42 | 0
6500 | 0 | 0 | 6131.75 | 543.33 | N | 1528.73 | W | 1622.42 | 0
6600 | 0 | 0 | 6231.75 | 543.33 | N | 1528.73 | W | 1622.42 | 0
6700 | 0 | 0 | 6331.75 | 543.33 | N | 1528.73 | W | 1622.42 | 0
6800 | 0 | 0 | 6431.75 | 543.33 | N | 1528.73 | W | 1622.42 | 0
6900 | 0 | 0 | 6531.75 | 543.33 | N | 1528.73 | W | 1622.42 | 0
7000 | 0 | 0 | 6631.75 | 543.33 | N | 1528.73 | W | 1622.42 | 0
7100 | 0 | 0 | 6731.75 | 543.33 | N | 1528.73 | W | 1622.42 | 0
7200 | 0 | 0 | 6831.75 | 543.33 | N | 1528.73 | W | 1622.42 | 0
7300 | 0 | 0 | 6931.75 | 543.33 | N | 1528.73 | W | 1622.42 | 0
7400 | 0 | 0 | 7031.75 | 543.33 | N | 1528.73 | W | 1622.42 | 0
7500 | 0 | 0 | 7131.75 | 543.33 | N | 1528.73 | W | 1622.42 | 0
7600 | 0 | 0 | 7231.75 | 543.33 | N | 1528.73 | W | 1622.42 | 0
7700 | 0 | 0 | 7331.75 | 543.33 | N | 1528.73 | W | 1622.42 | 0
7800 | 0 | 0 | 7431.75 | 543.33 | N | 1528.73 | W | 1622.42 | 0
7896.25 | 0 | 0 | 7528 | 543.33 | N | 1528.73 | W | 1622.42 | 0
All data a | re in fee | t unless | otherwise st | ated. Dire | ctio | ns and coo | rdi | nates are r | elative to True North.
Vertical d | epths are | relativ | e to Valley F | arms G 22B | -14- | 06-92. No | rth | ings and Ea | stings are relative to Well.
The Dogleg | Severity | is in D | egrees per 10 | 0 feet.
Vertical S | ection is | from Sl | ot and calcul | ated along | an | Azimuth of | 28 | 9.566ｰ (Tru | e).
Coordinate | System i | s North | American Datu | m 1983 US | Stat | e Plane 19 | 83, | Colorado C | entral Zone.
Central me | ridian is | -105.5 | 0ｰ.
Grid Conve | rgence at | Surface | is -1.344ｰ.
Based upon | Minimum | Curvatur | e type calcul | ations, at | a M | easured De | pth | of 7896.25 | ft.,
the Bottom | Hole Dis | placemen | t is 1622.42f | t., in the | Dir | ection of | 289 | .566ｰ (True | ).

## Lookup (hidden)
North Reference | RetunValue | Grid Type | ReturnValue | Deviation Indicator | ReturnValue
| 2 |  | 0 |  | 2
True |  | SPCS-Colorado Central-NAD27 |  | Directional
Grid |  | SPCS-Colorado Central-NAD83 |  | High Angle
|  | SPCS-Colorado North-NAD27 |  | Horizontal
SPCS-Colorado North-NAD83
SPCS-Colorado South-NAD27
SPCS-Colorado South-NAD83
UTM-Zone 12 NAD27
UTM-Zone 12 NAD83
UTM-Zone 13 NAD27
UTM-Zone 13 NAD83