## Data
Header Information | measured depth (ft) | inclination (°) | azimuth (°) | true vertical depth (ft) | northing +N/-S (ft) | easting +E/-W (ft)
Operator Name | 0 | 0 | 0 | 0 | 0 | 0
Ursa Operating Company LLC | 1075 | 0 | 0 | 1075 | 0 | 0
Operator Number | 1100 | 0.563 | 210 | 1100 | -0.11 | -0.06
10447 | 1185 | 2.475 | 210 | 1184.97 | -2.06 | -1.19
Well Name and Number | 1200 | 2.753 | 219.786 | 1199.95 | -2.61 | -1.58
VF G 22D-14-06-92 | 1300 | 5.6 | 249.861 | 1299.68 | -6.14 | -7.7
API Number (if available) | 1400 | 8.924 | 258.789 | 1398.87 | -9.33 | -19.89
| 1500 | 12.344 | 262.851 | 1497.14 | -12.17 | -38.11
Location: QQ SEC TWP RGE | 1600 | 15.8 | 265.164 | 1594.13 | -14.65 | -62.29
SWNE-Sec.14-T6S-R92W | 1700 | 19.271 | 266.662 | 1689.47 | -16.76 | -92.34
Citing Type: Planned or Actual | 1800 | 22.75 | 267.717 | 1782.8 | -18.49 | -128.15
Planned | 1892.17 | 25.962 | 268.449 | 1866.75 | -19.74 | -166.13
Deviation Indicator | 1900 | 25.962 | 268.449 | 1873.8 | -19.84 | -169.56
Directional | 2000 | 25.962 | 268.449 | 1963.71 | -21.02 | -213.32
North Reference | 2100 | 25.962 | 268.449 | 2053.62 | -22.21 | -257.08
True | 2200 | 25.962 | 268.449 | 2143.52 | -23.39 | -300.84
Grid Type | 2300 | 25.962 | 268.449 | 2233.43 | -24.58 | -344.6
#VALUE! | 2400 | 25.962 | 268.449 | 2323.34 | -25.76 | -388.36
| 2500 | 25.962 | 268.449 | 2413.25 | -26.95 | -432.13
| 2600 | 25.962 | 268.449 | 2503.16 | -28.13 | -475.89
| 2700 | 25.962 | 268.449 | 2593.07 | -29.31 | -519.65
| 2800 | 25.962 | 268.449 | 2682.97 | -30.5 | -563.41
| 2900 | 25.962 | 268.449 | 2772.88 | -31.68 | -607.17
| 3000 | 25.962 | 268.449 | 2862.79 | -32.87 | -650.93
| 3100 | 25.962 | 268.449 | 2952.7 | -34.05 | -694.7
| 3200 | 25.962 | 268.449 | 3042.61 | -35.24 | -738.46
| 3300 | 25.962 | 268.449 | 3132.52 | -36.42 | -782.22
| 3400 | 25.962 | 268.449 | 3222.43 | -37.61 | -825.98
| 3500 | 25.962 | 268.449 | 3312.33 | -38.79 | -869.74
| 3600 | 25.962 | 268.449 | 3402.24 | -39.98 | -913.5
| 3700 | 25.962 | 268.449 | 3492.15 | -41.16 | -957.26
| 3800 | 25.962 | 268.449 | 3582.06 | -42.34 | -1001.03
| 3900 | 25.962 | 268.449 | 3671.97 | -43.53 | -1044.79
| 4000 | 25.962 | 268.449 | 3761.88 | -44.71 | -1088.55
| 4100 | 25.962 | 268.449 | 3851.78 | -45.9 | -1132.31
| 4200 | 25.962 | 268.449 | 3941.69 | -47.08 | -1176.07
| 4300 | 25.962 | 268.449 | 4031.6 | -48.27 | -1219.83
| 4400 | 25.962 | 268.449 | 4121.51 | -49.45 | -1263.6
| 4488.31 | 25.962 | 268.449 | 4200.91 | -50.5 | -1302.24
| 4500 | 25.611 | 268.449 | 4211.43 | -50.64 | -1307.32
| 4600 | 22.611 | 268.449 | 4302.7 | -51.74 | -1348.16
| 4700 | 19.611 | 268.449 | 4395.98 | -52.72 | -1384.16
| 4800 | 16.611 | 268.449 | 4491.01 | -53.56 | -1415.23
| 4900 | 13.611 | 268.449 | 4587.54 | -54.26 | -1441.29
| 5000 | 10.611 | 268.449 | 4685.3 | -54.83 | -1462.26
| 5100 | 7.611 | 268.449 | 4784.03 | -55.26 | -1478.09
| 5200 | 4.611 | 268.449 | 4883.45 | -55.55 | -1488.73
| 5300 | 1.611 | 268.449 | 4983.29 | -55.69 | -1494.15
| 5353.71 | 0 | 0 | 5037 | -55.71 | -1494.91
| 5400 | 0 | 0 | 5083.29 | -55.71 | -1494.91
| 5500 | 0 | 0 | 5183.29 | -55.71 | -1494.91
| 5600 | 0 | 0 | 5283.29 | -55.71 | -1494.91
| 5700 | 0 | 0 | 5383.29 | -55.71 | -1494.91
| 5800 | 0 | 0 | 5483.29 | -55.71 | -1494.91
| 5900 | 0 | 0 | 5583.29 | -55.71 | -1494.91
| 6000 | 0 | 0 | 5683.29 | -55.71 | -1494.91
| 6100 | 0 | 0 | 5783.29 | -55.71 | -1494.91
| 6200 | 0 | 0 | 5883.29 | -55.71 | -1494.91
| 6300 | 0 | 0 | 5983.29 | -55.71 | -1494.91
| 6400 | 0 | 0 | 6083.29 | -55.71 | -1494.91
| 6500 | 0 | 0 | 6183.29 | -55.71 | -1494.91
| 6600 | 0 | 0 | 6283.29 | -55.71 | -1494.91
| 6700 | 0 | 0 | 6383.29 | -55.71 | -1494.91
| 6800 | 0 | 0 | 6483.29 | -55.71 | -1494.91
| 6900 | 0 | 0 | 6583.29 | -55.71 | -1494.91
| 7000 | 0 | 0 | 6683.29 | -55.71 | -1494.91
| 7100 | 0 | 0 | 6783.29 | -55.71 | -1494.91
| 7200 | 0 | 0 | 6883.29 | -55.71 | -1494.91
| 7300 | 0 | 0 | 6983.29 | -55.71 | -1494.91
| 7400 | 0 | 0 | 7083.29 | -55.71 | -1494.91
| 7500 | 0 | 0 | 7183.29 | -55.71 | -1494.91
| 7600 | 0 | 0 | 7283.29 | -55.71 | -1494.91
| 7700 | 0 | 0 | 7383.29 | -55.71 | -1494.91
| 7800 | 0 | 0 | 7483.29 | -55.71 | -1494.91
| 7838.71 | 0 | 0 | 7522 | -55.71 | -1494.91

## Sheet1
0 | 0 | 0 | 0 | 0 | N | 0 | E | 0 | 0
1075 | 0 | 0 | 1075 | 0 | N | 0 | E | 0 | 0
1100 | 0.563 | 210 | 1100 | 0.11 | S | 0.06 | W | 0.07 | 2.25
1185 | 2.475 | 210 | 1184.97 | 2.06 | S | 1.19 | W | 1.26 | 2.25
1200 | 2.753 | 219.786 | 1199.95 | 2.61 | S | 1.58 | W | 1.68 | 3.5
1300 | 5.6 | 249.861 | 1299.68 | 6.14 | S | 7.7 | W | 7.92 | 3.5
1400 | 8.924 | 258.789 | 1398.87 | 9.33 | S | 19.89 | W | 20.23 | 3.5
1500 | 12.344 | 262.851 | 1497.14 | 12.17 | S | 38.11 | W | 38.54 | 3.5
1600 | 15.8 | 265.164 | 1594.13 | 14.65 | S | 62.29 | W | 62.79 | 3.5
1700 | 19.271 | 266.662 | 1689.47 | 16.76 | S | 92.34 | W | 92.9 | 3.5
1800 | 22.75 | 267.717 | 1782.8 | 18.49 | S | 128.15 | W | 128.74 | 3.5
1892.17 | 25.962 | 268.449 | 1866.75 | 19.74 | S | 166.13 | W | 166.75 | 3.5
1900 | 25.962 | 268.449 | 1873.8 | 19.84 | S | 169.56 | W | 170.18 | 0
2000 | 25.962 | 268.449 | 1963.71 | 21.02 | S | 213.32 | W | 213.95 | 0
2100 | 25.962 | 268.449 | 2053.62 | 22.21 | S | 257.08 | W | 257.73 | 0
2200 | 25.962 | 268.449 | 2143.52 | 23.39 | S | 300.84 | W | 301.5 | 0
2300 | 25.962 | 268.449 | 2233.43 | 24.58 | S | 344.6 | W | 345.28 | 0
2400 | 25.962 | 268.449 | 2323.34 | 25.76 | S | 388.36 | W | 389.05 | 0
2500 | 25.962 | 268.449 | 2413.25 | 26.95 | S | 432.13 | W | 432.83 | 0
2600 | 25.962 | 268.449 | 2503.16 | 28.13 | S | 475.89 | W | 476.61 | 0
2700 | 25.962 | 268.449 | 2593.07 | 29.31 | S | 519.65 | W | 520.38 | 0
2800 | 25.962 | 268.449 | 2682.97 | 30.5 | S | 563.41 | W | 564.16 | 0
2900 | 25.962 | 268.449 | 2772.88 | 31.68 | S | 607.17 | W | 607.93 | 0
3000 | 25.962 | 268.449 | 2862.79 | 32.87 | S | 650.93 | W | 651.71 | 0
3100 | 25.962 | 268.449 | 2952.7 | 34.05 | S | 694.7 | W | 695.48 | 0
3200 | 25.962 | 268.449 | 3042.61 | 35.24 | S | 738.46 | W | 739.26 | 0
3300 | 25.962 | 268.449 | 3132.52 | 36.42 | S | 782.22 | W | 783.03 | 0
3400 | 25.962 | 268.449 | 3222.43 | 37.61 | S | 825.98 | W | 826.81 | 0
3500 | 25.962 | 268.449 | 3312.33 | 38.79 | S | 869.74 | W | 870.58 | 0
3600 | 25.962 | 268.449 | 3402.24 | 39.98 | S | 913.5 | W | 914.36 | 0
3700 | 25.962 | 268.449 | 3492.15 | 41.16 | S | 957.26 | W | 958.13 | 0
3800 | 25.962 | 268.449 | 3582.06 | 42.34 | S | 1001.03 | W | 1001.91 | 0
3900 | 25.962 | 268.449 | 3671.97 | 43.53 | S | 1044.79 | W | 1045.68 | 0
4000 | 25.962 | 268.449 | 3761.88 | 44.71 | S | 1088.55 | W | 1089.46 | 0
4100 | 25.962 | 268.449 | 3851.78 | 45.9 | S | 1132.31 | W | 1133.23 | 0
4200 | 25.962 | 268.449 | 3941.69 | 47.08 | S | 1176.07 | W | 1177.01 | 0
4300 | 25.962 | 268.449 | 4031.6 | 48.27 | S | 1219.83 | W | 1220.79 | 0
4400 | 25.962 | 268.449 | 4121.51 | 49.45 | S | 1263.6 | W | 1264.56 | 0
4488.31 | 25.962 | 268.449 | 4200.91 | 50.5 | S | 1302.24 | W | 1303.22 | 0
4500 | 25.611 | 268.449 | 4211.43 | 50.64 | S | 1307.32 | W | 1308.3 | 3
4600 | 22.611 | 268.449 | 4302.7 | 51.74 | S | 1348.16 | W | 1349.15 | 3
4700 | 19.611 | 268.449 | 4395.98 | 52.72 | S | 1384.16 | W | 1385.16 | 3
4800 | 16.611 | 268.449 | 4491.01 | 53.56 | S | 1415.23 | W | 1416.24 | 3
4900 | 13.611 | 268.449 | 4587.54 | 54.26 | S | 1441.29 | W | 1442.31 | 3
5000 | 10.611 | 268.449 | 4685.3 | 54.83 | S | 1462.26 | W | 1463.29 | 3
5100 | 7.611 | 268.449 | 4784.03 | 55.26 | S | 1478.09 | W | 1479.12 | 3
5200 | 4.611 | 268.449 | 4883.45 | 55.55 | S | 1488.73 | W | 1489.76 | 3
5300 | 1.611 | 268.449 | 4983.29 | 55.69 | S | 1494.15 | W | 1495.19 | 3
5353.71 | 0 | 0 | 5037 | 55.71 | S | 1494.91 | W | 1495.94 | 3
5400 | 0 | 0 | 5083.29 | 55.71 | S | 1494.91 | W | 1495.94 | 0
5500 | 0 | 0 | 5183.29 | 55.71 | S | 1494.91 | W | 1495.94 | 0
5600 | 0 | 0 | 5283.29 | 55.71 | S | 1494.91 | W | 1495.94 | 0
5700 | 0 | 0 | 5383.29 | 55.71 | S | 1494.91 | W | 1495.94 | 0
5800 | 0 | 0 | 5483.29 | 55.71 | S | 1494.91 | W | 1495.94 | 0
5900 | 0 | 0 | 5583.29 | 55.71 | S | 1494.91 | W | 1495.94 | 0
6000 | 0 | 0 | 5683.29 | 55.71 | S | 1494.91 | W | 1495.94 | 0
6100 | 0 | 0 | 5783.29 | 55.71 | S | 1494.91 | W | 1495.94 | 0
6200 | 0 | 0 | 5883.29 | 55.71 | S | 1494.91 | W | 1495.94 | 0
6300 | 0 | 0 | 5983.29 | 55.71 | S | 1494.91 | W | 1495.94 | 0
6400 | 0 | 0 | 6083.29 | 55.71 | S | 1494.91 | W | 1495.94 | 0
6500 | 0 | 0 | 6183.29 | 55.71 | S | 1494.91 | W | 1495.94 | 0
6600 | 0 | 0 | 6283.29 | 55.71 | S | 1494.91 | W | 1495.94 | 0
6700 | 0 | 0 | 6383.29 | 55.71 | S | 1494.91 | W | 1495.94 | 0
6800 | 0 | 0 | 6483.29 | 55.71 | S | 1494.91 | W | 1495.94 | 0
6900 | 0 | 0 | 6583.29 | 55.71 | S | 1494.91 | W | 1495.94 | 0
7000 | 0 | 0 | 6683.29 | 55.71 | S | 1494.91 | W | 1495.94 | 0
7100 | 0 | 0 | 6783.29 | 55.71 | S | 1494.91 | W | 1495.94 | 0
7200 | 0 | 0 | 6883.29 | 55.71 | S | 1494.91 | W | 1495.94 | 0
7300 | 0 | 0 | 6983.29 | 55.71 | S | 1494.91 | W | 1495.94 | 0
7400 | 0 | 0 | 7083.29 | 55.71 | S | 1494.91 | W | 1495.94 | 0
7500 | 0 | 0 | 7183.29 | 55.71 | S | 1494.91 | W | 1495.94 | 0
7600 | 0 | 0 | 7283.29 | 55.71 | S | 1494.91 | W | 1495.94 | 0
7700 | 0 | 0 | 7383.29 | 55.71 | S | 1494.91 | W | 1495.94 | 0
7800 | 0 | 0 | 7483.29 | 55.71 | S | 1494.91 | W | 1495.94 | 0
7838.71 | 0 | 0 | 7522 | 55.71 | S | 1494.91 | W | 1495.94 | 0
All data a | re in fe | et unless | otherwise st | ated. Dire | ctio | ns and coo | rdi | nates are r | elative to True North.
Vertical d | epths ar | e relativ | e to Valley F | arms G 22D | -14- | 06-92. No | rth | ings and Ea | stings are relative to Well.
The Dogleg | Severit | y is in D | egrees per 10 | 0 feet.
Vertical S | ection i | s from Sl | ot and calcul | ated along | an | Azimuth of | 26 | 7.866ｰ (Tru | e).
Coordinate | System | is North | American Datu | m 1983 US | Stat | e Plane 19 | 83, | Colorado C | entral Zone.
Central me | ridian i | s -105.50 | 0ｰ.
Grid Conve | rgence a | t Surface | is -1.344ｰ.
Based upon | Minimum | Curvatur | e type calcul | ations, at | a M | easured De | pth | of 7838.71 | ft.,
the Bottom | Hole Di | splacemen | t is 1495.94f | t., in the | Dir | ection of | 267 | .866ｰ (True | ).

## Lookup (hidden)
North Reference | RetunValue | Grid Type | ReturnValue | Deviation Indicator | ReturnValue
| 2 |  | 0 |  | 2
True |  | SPCS-Colorado Central-NAD27 |  | Directional
Grid |  | SPCS-Colorado Central-NAD83 |  | High Angle
|  | SPCS-Colorado North-NAD27 |  | Horizontal
SPCS-Colorado North-NAD83
SPCS-Colorado South-NAD27
SPCS-Colorado South-NAD83
UTM-Zone 12 NAD27
UTM-Zone 12 NAD83
UTM-Zone 13 NAD27
UTM-Zone 13 NAD83