## Data
Header Information | measured depth (ft) | inclination (°) | azimuth (°) | true vertical depth (ft) | northing +N/-S (ft) | easting +E/-W (ft)
Operator Name | 0 | 0 | 0 | 0 | 0 | 0
URSA OPERATING COMPANY LLC | 100 | 0 | 0 | 100 | 0 | 0
Operator Number | 200 | 0 | 0 | 200 | 0 | 0
10447 | 300 | 0 | 0 | 300 | 0 | 0
Well Name and Number | 400 | 0 | 0 | 400 | 0 | 0
VF G 31B-14-06-92 | 500 | 0 | 0 | 500 | 0 | 0
API Number (if available) | 600 | 0 | 0 | 600 | 0 | 0
| 700 | 0 | 0 | 700 | 0 | 0
Location: QQ SEC TWP RGE | 800 | 0 | 0 | 800 | 0 | 0
SWNE-SEC.14-T6S-R92W | 900 | 0 | 0 | 900 | 0 | 0
Citing Type: Planned or Actual | 1000 | 0 | 0 | 1000 | 0 | 0
PLANNED | 1100 | 0 | 0 | 1100 | 0 | 0
Deviation Indicator | 1200 | 2.5 | 315 | 1199.97 | 1.54 | -1.54
Directional | 1300 | 5 | 315 | 1299.75 | 6.17 | -6.17
North Reference | 1400 | 8.103 | 329.641 | 1399.09 | 15.33 | -12.81
True | 1500 | 11.437 | 336.019 | 1497.63 | 30.48 | -20.41
Grid Type | 1600 | 14.847 | 339.523 | 1594.99 | 51.54 | -28.92
#VALUE! | 1700 | 18.29 | 341.736 | 1690.83 | 78.46 | -38.32
| 1800 | 21.751 | 343.266 | 1784.77 | 111.11 | -48.58
| 1900 | 25.222 | 344.393 | 1876.47 | 149.39 | -59.65
| 2000 | 28.7 | 345.262 | 1965.59 | 193.14 | -71.49
| 2032.52 | 29.832 | 345.505 | 1993.96 | 208.52 | -75.5
| 2100 | 29.832 | 345.505 | 2052.5 | 241.02 | -83.91
| 2200 | 29.832 | 345.505 | 2139.25 | 289.19 | -96.36
| 2300 | 29.832 | 345.505 | 2226 | 337.35 | -108.81
| 2400 | 29.832 | 345.505 | 2312.75 | 385.51 | -121.26
| 2500 | 29.832 | 345.505 | 2399.5 | 433.67 | -133.71
| 2600 | 29.832 | 345.505 | 2486.25 | 481.83 | -146.16
| 2700 | 29.832 | 345.505 | 2572.99 | 530 | -158.61
| 2800 | 29.832 | 345.505 | 2659.74 | 578.16 | -171.06
| 2900 | 29.832 | 345.505 | 2746.49 | 626.32 | -183.52
| 3000 | 29.832 | 345.505 | 2833.24 | 674.48 | -195.97
| 3100 | 29.832 | 345.505 | 2919.99 | 722.64 | -208.42
| 3200 | 29.832 | 345.505 | 3006.74 | 770.81 | -220.87
| 3300 | 29.832 | 345.505 | 3093.49 | 818.97 | -233.32
| 3400 | 29.832 | 345.505 | 3180.24 | 867.13 | -245.77
| 3500 | 29.832 | 345.505 | 3266.99 | 915.29 | -258.22
| 3600 | 29.832 | 345.505 | 3353.74 | 963.45 | -270.67
| 3700 | 29.832 | 345.505 | 3440.48 | 1011.62 | -283.13
| 3800 | 29.832 | 345.505 | 3527.23 | 1059.78 | -295.58
| 3900 | 29.832 | 345.505 | 3613.98 | 1107.94 | -308.03
| 4000 | 29.832 | 345.505 | 3700.73 | 1156.1 | -320.48
| 4100 | 29.832 | 345.505 | 3787.48 | 1204.26 | -332.93
| 4200 | 29.832 | 345.505 | 3874.23 | 1252.43 | -345.38
| 4300 | 29.832 | 345.505 | 3960.98 | 1300.59 | -357.83
| 4400 | 29.832 | 345.505 | 4047.73 | 1348.75 | -370.28
| 4500 | 29.832 | 345.505 | 4134.48 | 1396.91 | -382.74
| 4600 | 29.832 | 345.505 | 4221.23 | 1445.07 | -395.19
| 4700 | 29.832 | 345.505 | 4307.97 | 1493.23 | -407.64
| 4800 | 29.832 | 345.505 | 4394.72 | 1541.4 | -420.09
| 4900 | 29.832 | 345.505 | 4481.47 | 1589.56 | -432.54
| 5000 | 29.832 | 345.505 | 4568.22 | 1637.72 | -444.99
| 5100 | 29.832 | 345.505 | 4654.97 | 1685.88 | -457.44
| 5189.55 | 29.832 | 345.505 | 4732.66 | 1729.01 | -468.59
| 5200 | 29.466 | 345.505 | 4741.74 | 1734.02 | -469.89
| 5300 | 25.966 | 345.505 | 4830.25 | 1779.04 | -481.53
| 5400 | 22.466 | 345.505 | 4921.44 | 1818.74 | -491.79
| 5500 | 18.966 | 345.505 | 5014.96 | 1852.99 | -500.65
| 5600 | 15.466 | 345.505 | 5110.46 | 1881.64 | -508.05
| 5700 | 11.966 | 345.505 | 5207.59 | 1904.59 | -513.99
| 5800 | 8.466 | 345.505 | 5305.99 | 1921.76 | -518.42
| 5900 | 4.966 | 345.505 | 5405.29 | 1933.08 | -521.35
| 6000 | 1.466 | 345.505 | 5505.12 | 1938.51 | -522.76
| 6041.89 | 0 | 0 | 5547 | 1939.03 | -522.89
| 6100 | 0 | 0 | 5605.11 | 1939.03 | -522.89
| 6200 | 0 | 0 | 5705.11 | 1939.03 | -522.89
| 6300 | 0 | 0 | 5805.11 | 1939.03 | -522.89
| 6400 | 0 | 0 | 5905.11 | 1939.03 | -522.89
| 6500 | 0 | 0 | 6005.11 | 1939.03 | -522.89
| 6600 | 0 | 0 | 6105.11 | 1939.03 | -522.89
| 6700 | 0 | 0 | 6205.11 | 1939.03 | -522.89
| 6800 | 0 | 0 | 6305.11 | 1939.03 | -522.89
| 6900 | 0 | 0 | 6405.11 | 1939.03 | -522.89
| 7000 | 0 | 0 | 6505.11 | 1939.03 | -522.89
| 7100 | 0 | 0 | 6605.11 | 1939.03 | -522.89
| 7200 | 0 | 0 | 6705.11 | 1939.03 | -522.89
| 7300 | 0 | 0 | 6805.11 | 1939.03 | -522.89
| 7400 | 0 | 0 | 6905.11 | 1939.03 | -522.89
| 7500 | 0 | 0 | 7005.11 | 1939.03 | -522.89
| 7600 | 0 | 0 | 7105.11 | 1939.03 | -522.89
| 7700 | 0 | 0 | 7205.11 | 1939.03 | -522.89
| 7800 | 0 | 0 | 7305.11 | 1939.03 | -522.89
| 7900 | 0 | 0 | 7405.11 | 1939.03 | -522.89
| 7951.89 | 0 | 0 | 7457 | 1939.03 | -522.89

## Sheet1
0 | 0 | 0 | 0 | 0 | N | 0 | E | 0 | 0
100 | 0 | 0 | 100 | 0 | N | 0 | E | 0 | 0
200 | 0 | 0 | 200 | 0 | N | 0 | E | 0 | 0
300 | 0 | 0 | 300 | 0 | N | 0 | E | 0 | 0
400 | 0 | 0 | 400 | 0 | N | 0 | E | 0 | 0
500 | 0 | 0 | 500 | 0 | N | 0 | E | 0 | 0
600 | 0 | 0 | 600 | 0 | N | 0 | E | 0 | 0
700 | 0 | 0 | 700 | 0 | N | 0 | E | 0 | 0
800 | 0 | 0 | 800 | 0 | N | 0 | E | 0 | 0
900 | 0 | 0 | 900 | 0 | N | 0 | E | 0 | 0
1000 | 0 | 0 | 1000 | 0 | N | 0 | E | 0 | 0
1100 | 0 | 0 | 1100 | 0 | N | 0 | E | 0 | 0
1200 | 2.5 | 315 | 1199.97 | 1.54 | N | 1.54 | W | 1.89 | 2.5
1300 | 5 | 315 | 1299.75 | 6.17 | N | 6.17 | W | 7.56 | 2.5
1400 | 8.103 | 329.641 | 1399.09 | 15.33 | N | 12.81 | W | 18.14 | 3.5
1500 | 11.437 | 336.019 | 1497.63 | 30.48 | N | 20.41 | W | 34.74 | 3.5
1600 | 14.847 | 339.523 | 1594.99 | 51.54 | N | 28.92 | W | 57.3 | 3.5
1700 | 18.29 | 341.736 | 1690.83 | 78.46 | N | 38.32 | W | 85.73 | 3.5
1800 | 21.751 | 343.266 | 1784.77 | 111.11 | N | 48.58 | W | 119.93 | 3.5
1900 | 25.222 | 344.393 | 1876.47 | 149.39 | N | 59.65 | W | 159.76 | 3.5
2000 | 28.7 | 345.262 | 1965.59 | 193.14 | N | 71.49 | W | 205.09 | 3.5
2032.52 | 29.832 | 345.505 | 1993.96 | 208.52 | N | 75.5 | W | 220.99 | 3.5
2100 | 29.832 | 345.505 | 2052.5 | 241.02 | N | 83.91 | W | 254.56 | 0
2200 | 29.832 | 345.505 | 2139.25 | 289.19 | N | 96.36 | W | 304.3 | 0
2300 | 29.832 | 345.505 | 2226 | 337.35 | N | 108.81 | W | 354.04 | 0
2400 | 29.832 | 345.505 | 2312.75 | 385.51 | N | 121.26 | W | 403.79 | 0
2500 | 29.832 | 345.505 | 2399.5 | 433.67 | N | 133.71 | W | 453.53 | 0
2600 | 29.832 | 345.505 | 2486.25 | 481.83 | N | 146.16 | W | 503.27 | 0
2700 | 29.832 | 345.505 | 2572.99 | 530 | N | 158.61 | W | 553.01 | 0
2800 | 29.832 | 345.505 | 2659.74 | 578.16 | N | 171.06 | W | 602.76 | 0
2900 | 29.832 | 345.505 | 2746.49 | 626.32 | N | 183.52 | W | 652.5 | 0
3000 | 29.832 | 345.505 | 2833.24 | 674.48 | N | 195.97 | W | 702.24 | 0
3100 | 29.832 | 345.505 | 2919.99 | 722.64 | N | 208.42 | W | 751.98 | 0
3200 | 29.832 | 345.505 | 3006.74 | 770.81 | N | 220.87 | W | 801.73 | 0
3300 | 29.832 | 345.505 | 3093.49 | 818.97 | N | 233.32 | W | 851.47 | 0
3400 | 29.832 | 345.505 | 3180.24 | 867.13 | N | 245.77 | W | 901.21 | 0
3500 | 29.832 | 345.505 | 3266.99 | 915.29 | N | 258.22 | W | 950.96 | 0
3600 | 29.832 | 345.505 | 3353.74 | 963.45 | N | 270.67 | W | 1000.7 | 0
3700 | 29.832 | 345.505 | 3440.48 | 1011.62 | N | 283.13 | W | 1050.44 | 0
3800 | 29.832 | 345.505 | 3527.23 | 1059.78 | N | 295.58 | W | 1100.18 | 0
3900 | 29.832 | 345.505 | 3613.98 | 1107.94 | N | 308.03 | W | 1149.93 | 0
4000 | 29.832 | 345.505 | 3700.73 | 1156.1 | N | 320.48 | W | 1199.67 | 0
4100 | 29.832 | 345.505 | 3787.48 | 1204.26 | N | 332.93 | W | 1249.41 | 0
4200 | 29.832 | 345.505 | 3874.23 | 1252.43 | N | 345.38 | W | 1299.15 | 0
4300 | 29.832 | 345.505 | 3960.98 | 1300.59 | N | 357.83 | W | 1348.9 | 0
4400 | 29.832 | 345.505 | 4047.73 | 1348.75 | N | 370.28 | W | 1398.64 | 0
4500 | 29.832 | 345.505 | 4134.48 | 1396.91 | N | 382.74 | W | 1448.38 | 0
4600 | 29.832 | 345.505 | 4221.23 | 1445.07 | N | 395.19 | W | 1498.13 | 0
4700 | 29.832 | 345.505 | 4307.97 | 1493.23 | N | 407.64 | W | 1547.87 | 0
4800 | 29.832 | 345.505 | 4394.72 | 1541.4 | N | 420.09 | W | 1597.61 | 0
4900 | 29.832 | 345.505 | 4481.47 | 1589.56 | N | 432.54 | W | 1647.35 | 0
5000 | 29.832 | 345.505 | 4568.22 | 1637.72 | N | 444.99 | W | 1697.1 | 0
5100 | 29.832 | 345.505 | 4654.97 | 1685.88 | N | 457.44 | W | 1746.84 | 0
5189.55 | 29.832 | 345.505 | 4732.66 | 1729.01 | N | 468.59 | W | 1791.38 | 0
5200 | 29.466 | 345.505 | 4741.74 | 1734.02 | N | 469.89 | W | 1796.55 | 3.5
5300 | 25.966 | 345.505 | 4830.25 | 1779.04 | N | 481.53 | W | 1843.05 | 3.5
5400 | 22.466 | 345.505 | 4921.44 | 1818.74 | N | 491.79 | W | 1884.06 | 3.5
5500 | 18.966 | 345.505 | 5014.96 | 1852.99 | N | 500.65 | W | 1919.43 | 3.5
5600 | 15.466 | 345.505 | 5110.46 | 1881.64 | N | 508.05 | W | 1949.02 | 3.5
5700 | 11.966 | 345.505 | 5207.59 | 1904.59 | N | 513.99 | W | 1972.73 | 3.5
5800 | 8.466 | 345.505 | 5305.99 | 1921.76 | N | 518.42 | W | 1990.46 | 3.5
5900 | 4.966 | 345.505 | 5405.29 | 1933.08 | N | 521.35 | W | 2002.15 | 3.5
6000 | 1.466 | 345.505 | 5505.12 | 1938.51 | N | 522.76 | W | 2007.76 | 3.5
6041.89 | 0 | 0 | 5547 | 1939.03 | N | 522.89 | W | 2008.29 | 3.5
6100 | 0 | 0 | 5605.11 | 1939.03 | N | 522.89 | W | 2008.29 | 0
6200 | 0 | 0 | 5705.11 | 1939.03 | N | 522.89 | W | 2008.29 | 0
6300 | 0 | 0 | 5805.11 | 1939.03 | N | 522.89 | W | 2008.29 | 0
6400 | 0 | 0 | 5905.11 | 1939.03 | N | 522.89 | W | 2008.29 | 0
6500 | 0 | 0 | 6005.11 | 1939.03 | N | 522.89 | W | 2008.29 | 0
6600 | 0 | 0 | 6105.11 | 1939.03 | N | 522.89 | W | 2008.29 | 0
6700 | 0 | 0 | 6205.11 | 1939.03 | N | 522.89 | W | 2008.29 | 0
6800 | 0 | 0 | 6305.11 | 1939.03 | N | 522.89 | W | 2008.29 | 0
6900 | 0 | 0 | 6405.11 | 1939.03 | N | 522.89 | W | 2008.29 | 0
7000 | 0 | 0 | 6505.11 | 1939.03 | N | 522.89 | W | 2008.29 | 0
7100 | 0 | 0 | 6605.11 | 1939.03 | N | 522.89 | W | 2008.29 | 0
7200 | 0 | 0 | 6705.11 | 1939.03 | N | 522.89 | W | 2008.29 | 0
7300 | 0 | 0 | 6805.11 | 1939.03 | N | 522.89 | W | 2008.29 | 0
7400 | 0 | 0 | 6905.11 | 1939.03 | N | 522.89 | W | 2008.29 | 0
7500 | 0 | 0 | 7005.11 | 1939.03 | N | 522.89 | W | 2008.29 | 0
7600 | 0 | 0 | 7105.11 | 1939.03 | N | 522.89 | W | 2008.29 | 0
7700 | 0 | 0 | 7205.11 | 1939.03 | N | 522.89 | W | 2008.29 | 0
7800 | 0 | 0 | 7305.11 | 1939.03 | N | 522.89 | W | 2008.29 | 0
7900 | 0 | 0 | 7405.11 | 1939.03 | N | 522.89 | W | 2008.29 | 0
7951.89 | 0 | 0 | 7457 | 1939.03 | N | 522.89 | W | 2008.29 | 0
All data a | re in fee | t unless | otherwise st | ated. Dire | ctio | ns and coo | rdi | nates are r | elative to True North.
Vertical d | epths are | relativ | e to Valley F | arms G 31B | -14- | 06-92. No | rth | ings and Ea | stings are relative to Well.
The Dogleg | Severity | is in D | egrees per 10 | 0 feet.
Vertical S | ection is | from Sl | ot and calcul | ated along | an | Azimuth of | 34 | 4.908ｰ (Tru | e).
Coordinate | System i | s North | American Datu | m 1983 US | Stat | e Plane 19 | 83, | Colorado C | entral Zone.
Central me | ridian is | -105.5 | 0ｰ.
Grid Conve | rgence at | Surface | is -1.344ｰ.
Based upon | Minimum | Curvatur | e type calcul | ations, at | a M | easured De | pth | of 7951.89 | ft.,
the Bottom | Hole Dis | placemen | t is 2008.29f | t., in the | Dir | ection of | 344 | .908ｰ (True | ).

## Lookup (hidden)
North Reference | RetunValue | Grid Type | ReturnValue | Deviation Indicator | ReturnValue
| 2 |  | 0 |  | 2
True |  | SPCS-Colorado Central-NAD27 |  | Directional
Grid |  | SPCS-Colorado Central-NAD83 |  | High Angle
|  | SPCS-Colorado North-NAD27 |  | Horizontal
SPCS-Colorado North-NAD83
SPCS-Colorado South-NAD27
SPCS-Colorado South-NAD83
UTM-Zone 12 NAD27
UTM-Zone 12 NAD83
UTM-Zone 13 NAD27
UTM-Zone 13 NAD83