## Data
Header Information | measured depth (ft) | inclination (°) | azimuth (°) | true vertical depth (ft) | northing +N/-S (ft) | easting +E/-W (ft)
Operator Name | 0 | 0 | 0 | 0 | 0 | 0
URSA OPERATING COMPANY LLC | 100 | 0 | 0 | 100 | 0 | 0
Operator Number | 200 | 0 | 0 | 200 | 0 | 0
10447 | 300 | 0 | 0 | 300 | 0 | 0
Well Name and Number | 400 | 0 | 0 | 400 | 0 | 0
VF G 31C-14-06-92 | 500 | 0 | 0 | 500 | 0 | 0
API Number (if available) | 600 | 0 | 0 | 600 | 0 | 0
| 700 | 0 | 0 | 700 | 0 | 0
Location: QQ SEC TWP RGE | 800 | 0 | 0 | 800 | 0 | 0
SWNE-SEC.14-T6S-R92W | 900 | 0 | 0 | 900 | 0 | 0
Citing Type: Planned or Actual | 1000 | 0 | 0 | 1000 | 0 | 0
PLANNED | 1100 | 0 | 0 | 1100 | 0 | 0
Deviation Indicator | 1150 | 0 | 0 | 1150 | 0 | 0
Directional | 1200 | 1.625 | 310 | 1199.99 | 0.46 | -0.54
North Reference | 1300 | 4.915 | 334.408 | 1299.82 | 5.23 | -3.48
True | 1400 | 8.377 | 339.022 | 1399.13 | 15.9 | -7.94
Grid Type | 1500 | 11.861 | 340.943 | 1497.56 | 32.42 | -13.91
#VALUE! | 1600 | 15.352 | 342 | 1594.74 | 54.73 | -21.35
| 1700 | 18.847 | 342.673 | 1690.31 | 82.75 | -30.26
| 1800 | 22.343 | 343.141 | 1783.9 | 116.37 | -40.58
| 1885.72 | 25.341 | 343.444 | 1862.3 | 149.55 | -50.54
| 1900 | 25.341 | 343.444 | 1875.2 | 155.41 | -52.28
| 2000 | 25.341 | 343.444 | 1965.58 | 196.44 | -64.48
| 2100 | 25.341 | 343.444 | 2055.96 | 237.46 | -76.67
| 2200 | 25.341 | 343.444 | 2146.34 | 278.49 | -88.87
| 2300 | 25.341 | 343.444 | 2236.72 | 319.51 | -101.06
| 2400 | 25.341 | 343.444 | 2327.09 | 360.54 | -113.26
| 2500 | 25.341 | 343.444 | 2417.47 | 401.56 | -125.45
| 2600 | 25.341 | 343.444 | 2507.85 | 442.59 | -137.65
| 2700 | 25.341 | 343.444 | 2598.23 | 483.61 | -149.85
| 2800 | 25.341 | 343.444 | 2688.61 | 524.64 | -162.04
| 2900 | 25.341 | 343.444 | 2778.98 | 565.66 | -174.24
| 3000 | 25.341 | 343.444 | 2869.36 | 606.69 | -186.43
| 3100 | 25.341 | 343.444 | 2959.74 | 647.72 | -198.63
| 3200 | 25.341 | 343.444 | 3050.12 | 688.74 | -210.82
| 3300 | 25.341 | 343.444 | 3140.5 | 729.77 | -223.02
| 3400 | 25.341 | 343.444 | 3230.87 | 770.79 | -235.21
| 3500 | 25.341 | 343.444 | 3321.25 | 811.82 | -247.41
| 3600 | 25.341 | 343.444 | 3411.63 | 852.84 | -259.61
| 3700 | 25.341 | 343.444 | 3502.01 | 893.87 | -271.8
| 3800 | 25.341 | 343.444 | 3592.39 | 934.89 | -284
| 3900 | 25.341 | 343.444 | 3682.76 | 975.92 | -296.19
| 4000 | 25.341 | 343.444 | 3773.14 | 1016.94 | -308.39
| 4100 | 25.341 | 343.444 | 3863.52 | 1057.97 | -320.58
| 4200 | 25.341 | 343.444 | 3953.9 | 1098.99 | -332.78
| 4300 | 25.341 | 343.444 | 4044.28 | 1140.02 | -344.98
| 4400 | 25.341 | 343.444 | 4134.65 | 1181.05 | -357.17
| 4500 | 25.341 | 343.444 | 4225.03 | 1222.07 | -369.37
| 4600 | 25.341 | 343.444 | 4315.41 | 1263.1 | -381.56
| 4700 | 25.341 | 343.444 | 4405.79 | 1304.12 | -393.76
| 4800 | 25.341 | 343.444 | 4496.17 | 1345.15 | -405.95
| 4900 | 25.341 | 343.444 | 4586.54 | 1386.17 | -418.15
| 4979.37 | 25.341 | 343.444 | 4658.27 | 1418.73 | -427.83
| 5000 | 24.773 | 343.444 | 4676.96 | 1427.11 | -430.32
| 5100 | 22.023 | 343.444 | 4768.73 | 1465.17 | -441.63
| 5200 | 19.273 | 343.444 | 4862.3 | 1498.97 | -451.68
| 5300 | 16.523 | 343.444 | 4957.45 | 1528.42 | -460.44
| 5400 | 13.773 | 343.444 | 5053.97 | 1553.47 | -467.88
| 5500 | 11.023 | 343.444 | 5151.63 | 1574.05 | -474
| 5600 | 8.273 | 343.444 | 5250.2 | 1590.11 | -478.77
| 5700 | 5.523 | 343.444 | 5349.47 | 1601.62 | -482.2
| 5800 | 2.773 | 343.444 | 5449.2 | 1608.56 | -484.26
| 5900.84 | 0 | 0 | 5550 | 1610.9 | -484.95
| 6000 | 0 | 0 | 5649.16 | 1610.9 | -484.95
| 6100 | 0 | 0 | 5749.16 | 1610.9 | -484.95
| 6200 | 0 | 0 | 5849.16 | 1610.9 | -484.95
| 6300 | 0 | 0 | 5949.16 | 1610.9 | -484.95
| 6400 | 0 | 0 | 6049.16 | 1610.9 | -484.95
| 6500 | 0 | 0 | 6149.16 | 1610.9 | -484.95
| 6600 | 0 | 0 | 6249.16 | 1610.9 | -484.95
| 6700 | 0 | 0 | 6349.16 | 1610.9 | -484.95
| 6800 | 0 | 0 | 6449.16 | 1610.9 | -484.95
| 6900 | 0 | 0 | 6549.16 | 1610.9 | -484.95
| 7000 | 0 | 0 | 6649.16 | 1610.9 | -484.95
| 7100 | 0 | 0 | 6749.16 | 1610.9 | -484.95
| 7200 | 0 | 0 | 6849.16 | 1610.9 | -484.95
| 7300 | 0 | 0 | 6949.16 | 1610.9 | -484.95
| 7400 | 0 | 0 | 7049.16 | 1610.9 | -484.95
| 7500 | 0 | 0 | 7149.16 | 1610.9 | -484.95
| 7600 | 0 | 0 | 7249.16 | 1610.9 | -484.95
| 7700 | 0 | 0 | 7349.16 | 1610.9 | -484.95
| 7800 | 0 | 0 | 7449.16 | 1610.9 | -484.95
| 7810.84 | 0 | 0 | 7460 | 1610.9 | -484.95

## Sheet1
0 | 0 | 0 | 0 | 0 | N | 0 | E | 0 | 0
100 | 0 | 0 | 100 | 0 | N | 0 | E | 0 | 0
200 | 0 | 0 | 200 | 0 | N | 0 | E | 0 | 0
300 | 0 | 0 | 300 | 0 | N | 0 | E | 0 | 0
400 | 0 | 0 | 400 | 0 | N | 0 | E | 0 | 0
500 | 0 | 0 | 500 | 0 | N | 0 | E | 0 | 0
600 | 0 | 0 | 600 | 0 | N | 0 | E | 0 | 0
700 | 0 | 0 | 700 | 0 | N | 0 | E | 0 | 0
800 | 0 | 0 | 800 | 0 | N | 0 | E | 0 | 0
900 | 0 | 0 | 900 | 0 | N | 0 | E | 0 | 0
1000 | 0 | 0 | 1000 | 0 | N | 0 | E | 0 | 0
1100 | 0 | 0 | 1100 | 0 | N | 0 | E | 0 | 0
1150 | 0 | 0 | 1150 | 0 | N | 0 | E | 0 | 0
1200 | 1.625 | 310 | 1199.99 | 0.46 | N | 0.54 | W | 0.59 | 3.25
1300 | 4.915 | 334.408 | 1299.82 | 5.23 | N | 3.48 | W | 6.01 | 3.5
1400 | 8.377 | 339.022 | 1399.13 | 15.9 | N | 7.94 | W | 17.51 | 3.5
1500 | 11.861 | 340.943 | 1497.56 | 32.42 | N | 13.91 | W | 35.05 | 3.5
1600 | 15.352 | 342 | 1594.74 | 54.73 | N | 21.35 | W | 58.56 | 3.5
1700 | 18.847 | 342.673 | 1690.31 | 82.75 | N | 30.26 | W | 87.96 | 3.5
1800 | 22.343 | 343.141 | 1783.9 | 116.37 | N | 40.58 | W | 123.13 | 3.5
1885.72 | 25.341 | 343.444 | 1862.3 | 149.55 | N | 50.54 | W | 157.77 | 3.5
1900 | 25.341 | 343.444 | 1875.2 | 155.41 | N | 52.28 | W | 163.88 | 0
2000 | 25.341 | 343.444 | 1965.58 | 196.44 | N | 64.48 | W | 206.68 | 0
2100 | 25.341 | 343.444 | 2055.96 | 237.46 | N | 76.67 | W | 249.48 | 0
2200 | 25.341 | 343.444 | 2146.34 | 278.49 | N | 88.87 | W | 292.28 | 0
2300 | 25.341 | 343.444 | 2236.72 | 319.51 | N | 101.06 | W | 335.08 | 0
2400 | 25.341 | 343.444 | 2327.09 | 360.54 | N | 113.26 | W | 377.88 | 0
2500 | 25.341 | 343.444 | 2417.47 | 401.56 | N | 125.45 | W | 420.68 | 0
2600 | 25.341 | 343.444 | 2507.85 | 442.59 | N | 137.65 | W | 463.48 | 0
2700 | 25.341 | 343.444 | 2598.23 | 483.61 | N | 149.85 | W | 506.28 | 0
2800 | 25.341 | 343.444 | 2688.61 | 524.64 | N | 162.04 | W | 549.08 | 0
2900 | 25.341 | 343.444 | 2778.98 | 565.66 | N | 174.24 | W | 591.88 | 0
3000 | 25.341 | 343.444 | 2869.36 | 606.69 | N | 186.43 | W | 634.68 | 0
3100 | 25.341 | 343.444 | 2959.74 | 647.72 | N | 198.63 | W | 677.48 | 0
3200 | 25.341 | 343.444 | 3050.12 | 688.74 | N | 210.82 | W | 720.28 | 0
3300 | 25.341 | 343.444 | 3140.5 | 729.77 | N | 223.02 | W | 763.08 | 0
3400 | 25.341 | 343.444 | 3230.87 | 770.79 | N | 235.21 | W | 805.88 | 0
3500 | 25.341 | 343.444 | 3321.25 | 811.82 | N | 247.41 | W | 848.68 | 0
3600 | 25.341 | 343.444 | 3411.63 | 852.84 | N | 259.61 | W | 891.47 | 0
3700 | 25.341 | 343.444 | 3502.01 | 893.87 | N | 271.8 | W | 934.27 | 0
3800 | 25.341 | 343.444 | 3592.39 | 934.89 | N | 284 | W | 977.07 | 0
3900 | 25.341 | 343.444 | 3682.76 | 975.92 | N | 296.19 | W | 1019.87 | 0
4000 | 25.341 | 343.444 | 3773.14 | 1016.94 | N | 308.39 | W | 1062.67 | 0
4100 | 25.341 | 343.444 | 3863.52 | 1057.97 | N | 320.58 | W | 1105.47 | 0
4200 | 25.341 | 343.444 | 3953.9 | 1098.99 | N | 332.78 | W | 1148.27 | 0
4300 | 25.341 | 343.444 | 4044.28 | 1140.02 | N | 344.98 | W | 1191.07 | 0
4400 | 25.341 | 343.444 | 4134.65 | 1181.05 | N | 357.17 | W | 1233.87 | 0
4500 | 25.341 | 343.444 | 4225.03 | 1222.07 | N | 369.37 | W | 1276.67 | 0
4600 | 25.341 | 343.444 | 4315.41 | 1263.1 | N | 381.56 | W | 1319.47 | 0
4700 | 25.341 | 343.444 | 4405.79 | 1304.12 | N | 393.76 | W | 1362.27 | 0
4800 | 25.341 | 343.444 | 4496.17 | 1345.15 | N | 405.95 | W | 1405.07 | 0
4900 | 25.341 | 343.444 | 4586.54 | 1386.17 | N | 418.15 | W | 1447.87 | 0
4979.37 | 25.341 | 343.444 | 4658.27 | 1418.73 | N | 427.83 | W | 1481.84 | 0
5000 | 24.773 | 343.444 | 4676.96 | 1427.11 | N | 430.32 | W | 1490.58 | 2.75
5100 | 22.023 | 343.444 | 4768.73 | 1465.17 | N | 441.63 | W | 1530.28 | 2.75
5200 | 19.273 | 343.444 | 4862.3 | 1498.97 | N | 451.68 | W | 1565.54 | 2.75
5300 | 16.523 | 343.444 | 4957.45 | 1528.42 | N | 460.44 | W | 1596.27 | 2.75
5400 | 13.773 | 343.444 | 5053.97 | 1553.47 | N | 467.88 | W | 1622.4 | 2.75
5500 | 11.023 | 343.444 | 5151.63 | 1574.05 | N | 474 | W | 1643.87 | 2.75
5600 | 8.273 | 343.444 | 5250.2 | 1590.11 | N | 478.77 | W | 1660.63 | 2.75
5700 | 5.523 | 343.444 | 5349.47 | 1601.62 | N | 482.2 | W | 1672.64 | 2.75
5800 | 2.773 | 343.444 | 5449.2 | 1608.56 | N | 484.26 | W | 1679.87 | 2.75
5900.84 | 0 | 0 | 5550 | 1610.9 | N | 484.95 | W | 1682.31 | 2.75
6000 | 0 | 0 | 5649.16 | 1610.9 | N | 484.95 | W | 1682.31 | 0
6100 | 0 | 0 | 5749.16 | 1610.9 | N | 484.95 | W | 1682.31 | 0
6200 | 0 | 0 | 5849.16 | 1610.9 | N | 484.95 | W | 1682.31 | 0
6300 | 0 | 0 | 5949.16 | 1610.9 | N | 484.95 | W | 1682.31 | 0
6400 | 0 | 0 | 6049.16 | 1610.9 | N | 484.95 | W | 1682.31 | 0
6500 | 0 | 0 | 6149.16 | 1610.9 | N | 484.95 | W | 1682.31 | 0
6600 | 0 | 0 | 6249.16 | 1610.9 | N | 484.95 | W | 1682.31 | 0
6700 | 0 | 0 | 6349.16 | 1610.9 | N | 484.95 | W | 1682.31 | 0
6800 | 0 | 0 | 6449.16 | 1610.9 | N | 484.95 | W | 1682.31 | 0
6900 | 0 | 0 | 6549.16 | 1610.9 | N | 484.95 | W | 1682.31 | 0
7000 | 0 | 0 | 6649.16 | 1610.9 | N | 484.95 | W | 1682.31 | 0
7100 | 0 | 0 | 6749.16 | 1610.9 | N | 484.95 | W | 1682.31 | 0
7200 | 0 | 0 | 6849.16 | 1610.9 | N | 484.95 | W | 1682.31 | 0
7300 | 0 | 0 | 6949.16 | 1610.9 | N | 484.95 | W | 1682.31 | 0
7400 | 0 | 0 | 7049.16 | 1610.9 | N | 484.95 | W | 1682.31 | 0
7500 | 0 | 0 | 7149.16 | 1610.9 | N | 484.95 | W | 1682.31 | 0
7600 | 0 | 0 | 7249.16 | 1610.9 | N | 484.95 | W | 1682.31 | 0
7700 | 0 | 0 | 7349.16 | 1610.9 | N | 484.95 | W | 1682.31 | 0
7800 | 0 | 0 | 7449.16 | 1610.9 | N | 484.95 | W | 1682.31 | 0
7810.84 | 0 | 0 | 7460 | 1610.9 | N | 484.95 | W | 1682.31 | 0
All data a | re in fee | t unless | otherwise st | ated. Dire | ctio | ns and coo | rdi | nates are r | elative to True North.
Vertical d | epths are | relativ | e to Valley F | arms G 31C | -14- | 06-92. No | rth | ings and Ea | stings are relative to Well.
The Dogleg | Severity | is in D | egrees per 10 | 0 feet.
Vertical S | ection is | from Sl | ot and calcul | ated along | an | Azimuth of | 34 | 3.246ｰ (Tru | e).
Coordinate | System i | s North | American Datu | m 1983 US | Stat | e Plane 19 | 83, | Colorado C | entral Zone.
Central me | ridian is | -105.5 | 0ｰ.
Grid Conve | rgence at | Surface | is -1.344ｰ.
Based upon | Minimum | Curvatur | e type calcul | ations, at | a M | easured De | pth | of 7810.84 | ft.,
the Bottom | Hole Dis | placemen | t is 1682.31f | t., in the | Dir | ection of | 343 | .246ｰ (True | ).

## Lookup (hidden)
North Reference | RetunValue | Grid Type | ReturnValue | Deviation Indicator | ReturnValue
| 2 |  | 0 |  | 2
True |  | SPCS-Colorado Central-NAD27 |  | Directional
Grid |  | SPCS-Colorado Central-NAD83 |  | High Angle
|  | SPCS-Colorado North-NAD27 |  | Horizontal
SPCS-Colorado North-NAD83
SPCS-Colorado South-NAD27
SPCS-Colorado South-NAD83
UTM-Zone 12 NAD27
UTM-Zone 12 NAD83
UTM-Zone 13 NAD27
UTM-Zone 13 NAD83