## Data
Header Information | measured depth (ft) | inclination (°) | azimuth (°) | true vertical depth (ft) | northing +N/-S (ft) | easting +E/-W (ft)
Operator Name | 0 | 0 | 0 | 0 | 0 | 0
URSA OPERATING COMPANY LLC | 100 | 0 | 0 | 100 | 0 | 0
Operator Number | 200 | 0 | 0 | 200 | 0 | 0
10447 | 300 | 0 | 0 | 300 | 0 | 0
Well Name and Number | 400 | 0 | 0 | 400 | 0 | 0
VF G 31D-14-06-92 | 500 | 0 | 0 | 500 | 0 | 0
API Number (if available) | 600 | 0 | 0 | 600 | 0 | 0
| 700 | 0 | 0 | 700 | 0 | 0
Location: QQ SEC TWP RGE | 800 | 0 | 0 | 800 | 0 | 0
SWNE-SEC.14-T6S-R92W | 900 | 0 | 0 | 900 | 0 | 0
Citing Type: Planned or Actual | 1000 | 0 | 0 | 1000 | 0 | 0
PLANNED | 1100 | 0 | 0 | 1100 | 0 | 0
Deviation Indicator | 1200 | 0 | 0 | 1200 | 0 | 0
Directional | 1250 | 0 | 0 | 1250 | 0 | 0
North Reference | 1300 | 1.75 | 0 | 1299.99 | 0.76 | 0
True | 1350 | 3.5 | 0 | 1349.94 | 3.05 | 0
Grid Type | 1400 | 5.153 | 352.243 | 1399.79 | 6.8 | -0.3
#VALUE! | 1500 | 8.575 | 345.901 | 1499.06 | 18.49 | -2.73
| 1600 | 12.042 | 343.175 | 1597.44 | 35.71 | -7.56
| 1700 | 15.524 | 341.657 | 1694.54 | 58.4 | -14.8
| 1800 | 19.012 | 340.685 | 1790.02 | 86.49 | -24.4
| 1900 | 22.504 | 340.005 | 1883.51 | 119.85 | -36.33
| 1988.44 | 25.594 | 339.551 | 1964.27 | 153.66 | -48.8
| 2000 | 25.594 | 339.551 | 1974.69 | 158.34 | -50.54
| 2100 | 25.594 | 339.551 | 2064.88 | 198.82 | -65.63
| 2200 | 25.594 | 339.551 | 2155.07 | 239.3 | -80.73
| 2300 | 25.594 | 339.551 | 2245.26 | 279.77 | -95.82
| 2400 | 25.594 | 339.551 | 2335.45 | 320.25 | -110.91
| 2500 | 25.594 | 339.551 | 2425.63 | 360.72 | -126
| 2600 | 25.594 | 339.551 | 2515.82 | 401.2 | -141.09
| 2700 | 25.594 | 339.551 | 2606.01 | 441.68 | -156.19
| 2800 | 25.594 | 339.551 | 2696.2 | 482.15 | -171.28
| 2900 | 25.594 | 339.551 | 2786.39 | 522.63 | -186.37
| 3000 | 25.594 | 339.551 | 2876.57 | 563.11 | -201.46
| 3100 | 25.594 | 339.551 | 2966.76 | 603.58 | -216.55
| 3200 | 25.594 | 339.551 | 3056.95 | 644.06 | -231.65
| 3300 | 25.594 | 339.551 | 3147.14 | 684.54 | -246.74
| 3400 | 25.594 | 339.551 | 3237.33 | 725.01 | -261.83
| 3500 | 25.594 | 339.551 | 3327.51 | 765.49 | -276.92
| 3600 | 25.594 | 339.551 | 3417.7 | 805.97 | -292.02
| 3700 | 25.594 | 339.551 | 3507.89 | 846.44 | -307.11
| 3800 | 25.594 | 339.551 | 3598.08 | 886.92 | -322.2
| 3900 | 25.594 | 339.551 | 3688.27 | 927.39 | -337.29
| 4000 | 25.594 | 339.551 | 3778.45 | 967.87 | -352.38
| 4100 | 25.594 | 339.551 | 3868.64 | 1008.35 | -367.48
| 4200 | 25.594 | 339.551 | 3958.83 | 1048.82 | -382.57
| 4300 | 25.594 | 339.551 | 4049.02 | 1089.3 | -397.66
| 4400 | 25.594 | 339.551 | 4139.21 | 1129.78 | -412.75
| 4415.26 | 25.594 | 339.551 | 4152.97 | 1135.95 | -415.06
| 4500 | 23.051 | 339.551 | 4230.18 | 1168.65 | -427.25
| 4600 | 20.051 | 339.551 | 4323.18 | 1203.07 | -440.08
| 4700 | 17.051 | 339.551 | 4417.97 | 1232.88 | -451.19
| 4800 | 14.051 | 339.551 | 4514.3 | 1257.99 | -460.56
| 4900 | 11.051 | 339.551 | 4611.9 | 1278.35 | -468.15
| 5000 | 8.051 | 339.551 | 4710.5 | 1293.9 | -473.95
| 5100 | 5.051 | 339.551 | 4809.84 | 1304.59 | -477.93
| 5200 | 2.051 | 339.551 | 4909.63 | 1310.39 | -480.1
| 5268.38 | 0 | 0 | 4978 | 1311.54 | -480.52
| 5300 | 0 | 0 | 5009.62 | 1311.54 | -480.52
| 5400 | 0 | 0 | 5109.62 | 1311.54 | -480.52
| 5500 | 0 | 0 | 5209.62 | 1311.54 | -480.52
| 5600 | 0 | 0 | 5309.62 | 1311.54 | -480.52
| 5700 | 0 | 0 | 5409.62 | 1311.54 | -480.52
| 5800 | 0 | 0 | 5509.62 | 1311.54 | -480.52
| 5900 | 0 | 0 | 5609.62 | 1311.54 | -480.52
| 6000 | 0 | 0 | 5709.62 | 1311.54 | -480.52
| 6100 | 0 | 0 | 5809.62 | 1311.54 | -480.52
| 6200 | 0 | 0 | 5909.62 | 1311.54 | -480.52
| 6300 | 0 | 0 | 6009.62 | 1311.54 | -480.52
| 6400 | 0 | 0 | 6109.62 | 1311.54 | -480.52
| 6500 | 0 | 0 | 6209.62 | 1311.54 | -480.52
| 6600 | 0 | 0 | 6309.62 | 1311.54 | -480.52
| 6700 | 0 | 0 | 6409.62 | 1311.54 | -480.52
| 6800 | 0 | 0 | 6509.62 | 1311.54 | -480.52
| 6900 | 0 | 0 | 6609.62 | 1311.54 | -480.52
| 7000 | 0 | 0 | 6709.62 | 1311.54 | -480.52
| 7100 | 0 | 0 | 6809.62 | 1311.54 | -480.52
| 7200 | 0 | 0 | 6909.62 | 1311.54 | -480.52
| 7300 | 0 | 0 | 7009.62 | 1311.54 | -480.52
| 7400 | 0 | 0 | 7109.62 | 1311.54 | -480.52
| 7500 | 0 | 0 | 7209.62 | 1311.54 | -480.52
| 7600 | 0 | 0 | 7309.62 | 1311.54 | -480.52
| 7700 | 0 | 0 | 7409.62 | 1311.54 | -480.52
| 7753.38 | 0 | 0 | 7463 | 1311.54 | -480.52

## Sheet1
0 | 0 | 0 | 0 | 0 | N | 0 | E | 0 | 0
100 | 0 | 0 | 100 | 0 | N | 0 | E | 0 | 0
200 | 0 | 0 | 200 | 0 | N | 0 | E | 0 | 0
300 | 0 | 0 | 300 | 0 | N | 0 | E | 0 | 0
400 | 0 | 0 | 400 | 0 | N | 0 | E | 0 | 0
500 | 0 | 0 | 500 | 0 | N | 0 | E | 0 | 0
600 | 0 | 0 | 600 | 0 | N | 0 | E | 0 | 0
700 | 0 | 0 | 700 | 0 | N | 0 | E | 0 | 0
800 | 0 | 0 | 800 | 0 | N | 0 | E | 0 | 0
900 | 0 | 0 | 900 | 0 | N | 0 | E | 0 | 0
1000 | 0 | 0 | 1000 | 0 | N | 0 | E | 0 | 0
1100 | 0 | 0 | 1100 | 0 | N | 0 | E | 0 | 0
1200 | 0 | 0 | 1200 | 0 | N | 0 | E | 0 | 0
1250 | 0 | 0 | 1250 | 0 | N | 0 | E | 0 | 0
1300 | 1.75 | 0 | 1299.99 | 0.76 | N | 0 | E | 0.72 | 3.5
1350 | 3.5 | 0 | 1349.94 | 3.05 | N | 0 | E | 2.87 | 3.5
1400 | 5.153 | 352.243 | 1399.79 | 6.8 | N | 0.3 | W | 6.49 | 3.5
1500 | 8.575 | 345.901 | 1499.06 | 18.49 | N | 2.73 | W | 18.3 | 3.5
1600 | 12.042 | 343.175 | 1597.44 | 35.71 | N | 7.56 | W | 36.13 | 3.5
1700 | 15.524 | 341.657 | 1694.54 | 58.4 | N | 14.8 | W | 59.93 | 3.5
1800 | 19.012 | 340.685 | 1790.02 | 86.49 | N | 24.4 | W | 89.6 | 3.5
1900 | 22.504 | 340.005 | 1883.51 | 119.85 | N | 36.33 | W | 125.04 | 3.5
1988.44 | 25.594 | 339.551 | 1964.27 | 153.66 | N | 48.8 | W | 161.07 | 3.5
2000 | 25.594 | 339.551 | 1974.69 | 158.34 | N | 50.54 | W | 166.07 | 0
2100 | 25.594 | 339.551 | 2064.88 | 198.82 | N | 65.63 | W | 209.26 | 0
2200 | 25.594 | 339.551 | 2155.07 | 239.3 | N | 80.73 | W | 252.46 | 0
2300 | 25.594 | 339.551 | 2245.26 | 279.77 | N | 95.82 | W | 295.66 | 0
2400 | 25.594 | 339.551 | 2335.45 | 320.25 | N | 110.91 | W | 338.86 | 0
2500 | 25.594 | 339.551 | 2425.63 | 360.72 | N | 126 | W | 382.05 | 0
2600 | 25.594 | 339.551 | 2515.82 | 401.2 | N | 141.09 | W | 425.25 | 0
2700 | 25.594 | 339.551 | 2606.01 | 441.68 | N | 156.19 | W | 468.45 | 0
2800 | 25.594 | 339.551 | 2696.2 | 482.15 | N | 171.28 | W | 511.65 | 0
2900 | 25.594 | 339.551 | 2786.39 | 522.63 | N | 186.37 | W | 554.85 | 0
3000 | 25.594 | 339.551 | 2876.57 | 563.11 | N | 201.46 | W | 598.04 | 0
3100 | 25.594 | 339.551 | 2966.76 | 603.58 | N | 216.55 | W | 641.24 | 0
3200 | 25.594 | 339.551 | 3056.95 | 644.06 | N | 231.65 | W | 684.44 | 0
3300 | 25.594 | 339.551 | 3147.14 | 684.54 | N | 246.74 | W | 727.64 | 0
3400 | 25.594 | 339.551 | 3237.33 | 725.01 | N | 261.83 | W | 770.83 | 0
3500 | 25.594 | 339.551 | 3327.51 | 765.49 | N | 276.92 | W | 814.03 | 0
3600 | 25.594 | 339.551 | 3417.7 | 805.97 | N | 292.02 | W | 857.23 | 0
3700 | 25.594 | 339.551 | 3507.89 | 846.44 | N | 307.11 | W | 900.43 | 0
3800 | 25.594 | 339.551 | 3598.08 | 886.92 | N | 322.2 | W | 943.63 | 0
3900 | 25.594 | 339.551 | 3688.27 | 927.39 | N | 337.29 | W | 986.82 | 0
4000 | 25.594 | 339.551 | 3778.45 | 967.87 | N | 352.38 | W | 1030.02 | 0
4100 | 25.594 | 339.551 | 3868.64 | 1008.35 | N | 367.48 | W | 1073.22 | 0
4200 | 25.594 | 339.551 | 3958.83 | 1048.82 | N | 382.57 | W | 1116.42 | 0
4300 | 25.594 | 339.551 | 4049.02 | 1089.3 | N | 397.66 | W | 1159.61 | 0
4400 | 25.594 | 339.551 | 4139.21 | 1129.78 | N | 412.75 | W | 1202.81 | 0
4415.26 | 25.594 | 339.551 | 4152.97 | 1135.95 | N | 415.06 | W | 1209.4 | 0
4500 | 23.051 | 339.551 | 4230.18 | 1168.65 | N | 427.25 | W | 1244.3 | 3
4600 | 20.051 | 339.551 | 4323.18 | 1203.07 | N | 440.08 | W | 1281.03 | 3
4700 | 17.051 | 339.551 | 4417.97 | 1232.88 | N | 451.19 | W | 1312.84 | 3
4800 | 14.051 | 339.551 | 4514.3 | 1257.99 | N | 460.56 | W | 1339.65 | 3
4900 | 11.051 | 339.551 | 4611.9 | 1278.35 | N | 468.15 | W | 1361.38 | 3
5000 | 8.051 | 339.551 | 4710.5 | 1293.9 | N | 473.95 | W | 1377.97 | 3
5100 | 5.051 | 339.551 | 4809.84 | 1304.59 | N | 477.93 | W | 1389.38 | 3
5200 | 2.051 | 339.551 | 4909.63 | 1310.39 | N | 480.1 | W | 1395.57 | 3
5268.38 | 0 | 0 | 4978 | 1311.54 | N | 480.52 | W | 1396.79 | 3
5300 | 0 | 0 | 5009.62 | 1311.54 | N | 480.52 | W | 1396.79 | 0
5400 | 0 | 0 | 5109.62 | 1311.54 | N | 480.52 | W | 1396.79 | 0
5500 | 0 | 0 | 5209.62 | 1311.54 | N | 480.52 | W | 1396.79 | 0
5600 | 0 | 0 | 5309.62 | 1311.54 | N | 480.52 | W | 1396.79 | 0
5700 | 0 | 0 | 5409.62 | 1311.54 | N | 480.52 | W | 1396.79 | 0
5800 | 0 | 0 | 5509.62 | 1311.54 | N | 480.52 | W | 1396.79 | 0
5900 | 0 | 0 | 5609.62 | 1311.54 | N | 480.52 | W | 1396.79 | 0
6000 | 0 | 0 | 5709.62 | 1311.54 | N | 480.52 | W | 1396.79 | 0
6100 | 0 | 0 | 5809.62 | 1311.54 | N | 480.52 | W | 1396.79 | 0
6200 | 0 | 0 | 5909.62 | 1311.54 | N | 480.52 | W | 1396.79 | 0
6300 | 0 | 0 | 6009.62 | 1311.54 | N | 480.52 | W | 1396.79 | 0
6400 | 0 | 0 | 6109.62 | 1311.54 | N | 480.52 | W | 1396.79 | 0
6500 | 0 | 0 | 6209.62 | 1311.54 | N | 480.52 | W | 1396.79 | 0
6600 | 0 | 0 | 6309.62 | 1311.54 | N | 480.52 | W | 1396.79 | 0
6700 | 0 | 0 | 6409.62 | 1311.54 | N | 480.52 | W | 1396.79 | 0
6800 | 0 | 0 | 6509.62 | 1311.54 | N | 480.52 | W | 1396.79 | 0
6900 | 0 | 0 | 6609.62 | 1311.54 | N | 480.52 | W | 1396.79 | 0
7000 | 0 | 0 | 6709.62 | 1311.54 | N | 480.52 | W | 1396.79 | 0
7100 | 0 | 0 | 6809.62 | 1311.54 | N | 480.52 | W | 1396.79 | 0
7200 | 0 | 0 | 6909.62 | 1311.54 | N | 480.52 | W | 1396.79 | 0
7300 | 0 | 0 | 7009.62 | 1311.54 | N | 480.52 | W | 1396.79 | 0
7400 | 0 | 0 | 7109.62 | 1311.54 | N | 480.52 | W | 1396.79 | 0
7500 | 0 | 0 | 7209.62 | 1311.54 | N | 480.52 | W | 1396.79 | 0
7600 | 0 | 0 | 7309.62 | 1311.54 | N | 480.52 | W | 1396.79 | 0
7700 | 0 | 0 | 7409.62 | 1311.54 | N | 480.52 | W | 1396.79 | 0
7753.38 | 0 | 0 | 7463 | 1311.54 | N | 480.52 | W | 1396.79 | 0
All data a | re in fee | t unless | otherwise st | ated. Dire | ctio | ns and coo | rdi | nates are r | elative to True North.
Vertical d | epths are | relativ | e to Valley F | arms G 31D | -14- | 06-92. No | rth | ings and Ea | stings are relative to Well.
The Dogleg | Severity | is in D | egrees per 10 | 0 feet.
Vertical S | ection is | from Sl | ot and calcul | ated along | an | Azimuth of | 33 | 9.878ｰ (Tru | e).
Coordinate | System i | s North | American Datu | m 1983 US | Stat | e Plane 19 | 83, | Colorado C | entral Zone.
Central me | ridian is | -105.5 | 0ｰ.
Grid Conve | rgence at | Surface | is -1.344ｰ.
Based upon | Minimum | Curvatur | e type calcul | ations, at | a M | easured De | pth | of 7753.38 | ft.,
the Bottom | Hole Dis | placemen | t is 1396.79f | t., in the | Dir | ection of | 339 | .878ｰ (True | ).

## Lookup (hidden)
North Reference | RetunValue | Grid Type | ReturnValue | Deviation Indicator | ReturnValue
| 2 |  | 0 |  | 2
True |  | SPCS-Colorado Central-NAD27 |  | Directional
Grid |  | SPCS-Colorado Central-NAD83 |  | High Angle
|  | SPCS-Colorado North-NAD27 |  | Horizontal
SPCS-Colorado North-NAD83
SPCS-Colorado South-NAD27
SPCS-Colorado South-NAD83
UTM-Zone 12 NAD27
UTM-Zone 12 NAD83
UTM-Zone 13 NAD27
UTM-Zone 13 NAD83