## Data
Header Information | measured depth (ft) | inclination (°) | azimuth (°) | true vertical depth (ft) | northing +N/-S (ft) | easting +E/-W (ft)
Operator Name | 0 | 0 | 0 | 0 | 0 | 0
URSA OPERATING COMPANY LLC | 100 | 0 | 0 | 100 | 0 | 0
Operator Number | 200 | 0 | 0 | 200 | 0 | 0
10447 | 300 | 0 | 0 | 300 | 0 | 0
Well Name and Number | 400 | 0 | 0 | 400 | 0 | 0
VF G 42A-14-06-92 | 500 | 0 | 0 | 500 | 0 | 0
API Number (if available) | 600 | 0 | 0 | 600 | 0 | 0
| 700 | 0 | 0 | 700 | 0 | 0
Location: QQ SEC TWP RGE | 800 | 0 | 0 | 800 | 0 | 0
SWNE-SEC.14-T6S-R92W | 900 | 0 | 0 | 900 | 0 | 0
Citing Type: Planned or Actual | 1000 | 0 | 0 | 1000 | 0 | 0
PLANNED | 1075 | 0 | 0 | 1075 | 0 | 0
Deviation Indicator | 1100 | 0.875 | 80 | 1100 | 0.03 | 0.19
Directional | 1175 | 3.5 | 80 | 1174.94 | 0.53 | 3.01
North Reference | 1200 | 4.182 | 71.78 | 1199.88 | 0.95 | 4.62
True | 1300 | 7.332 | 55.913 | 1299.37 | 5.67 | 13.38
Grid Type | 1400 | 10.701 | 49.749 | 1398.12 | 15.24 | 25.75
#VALUE! | 1500 | 14.133 | 46.531 | 1495.77 | 29.65 | 41.7
| 1600 | 17.592 | 44.555 | 1591.95 | 48.82 | 61.17
| 1693.28 | 20.83 | 43.29 | 1680.02 | 70.94 | 82.44
| 1700 | 20.83 | 43.29 | 1686.3 | 72.68 | 84.08
| 1800 | 20.83 | 43.29 | 1779.77 | 98.56 | 108.46
| 1900 | 20.83 | 43.29 | 1873.23 | 124.45 | 132.84
| 2000 | 20.83 | 43.29 | 1966.7 | 150.33 | 157.22
| 2100 | 20.83 | 43.29 | 2060.16 | 176.21 | 181.61
| 2200 | 20.83 | 43.29 | 2153.62 | 202.1 | 205.99
| 2300 | 20.83 | 43.29 | 2247.09 | 227.98 | 230.37
| 2400 | 20.83 | 43.29 | 2340.55 | 253.87 | 254.75
| 2500 | 20.83 | 43.29 | 2434.02 | 279.75 | 279.14
| 2600 | 20.83 | 43.29 | 2527.48 | 305.63 | 303.52
| 2700 | 20.83 | 43.29 | 2620.94 | 331.52 | 327.9
| 2800 | 20.83 | 43.29 | 2714.41 | 357.4 | 352.28
| 2900 | 20.83 | 43.29 | 2807.87 | 383.28 | 376.67
| 3000 | 20.83 | 43.29 | 2901.34 | 409.17 | 401.05
| 3100 | 20.83 | 43.29 | 2994.8 | 435.05 | 425.43
| 3200 | 20.83 | 43.29 | 3088.26 | 460.93 | 449.82
| 3300 | 20.83 | 43.29 | 3181.73 | 486.82 | 474.2
| 3400 | 20.83 | 43.29 | 3275.19 | 512.7 | 498.58
| 3500 | 20.83 | 43.29 | 3368.66 | 538.58 | 522.96
| 3600 | 20.83 | 43.29 | 3462.12 | 564.47 | 547.35
| 3700 | 20.83 | 43.29 | 3555.58 | 590.35 | 571.73
| 3800 | 20.83 | 43.29 | 3649.05 | 616.24 | 596.11
| 3900 | 20.83 | 43.29 | 3742.51 | 642.12 | 620.49
| 4000 | 20.83 | 43.29 | 3835.98 | 668 | 644.88
| 4100 | 20.83 | 43.29 | 3929.44 | 693.89 | 669.26
| 4200 | 20.83 | 43.29 | 4022.9 | 719.77 | 693.64
| 4300 | 20.83 | 43.29 | 4116.37 | 745.65 | 718.03
| 4400 | 20.83 | 43.29 | 4209.83 | 771.54 | 742.41
| 4419.29 | 20.83 | 43.29 | 4227.86 | 776.53 | 747.11
| 4500 | 18.409 | 43.29 | 4303.88 | 796.25 | 765.69
| 4600 | 15.409 | 43.29 | 4399.55 | 817.42 | 785.63
| 4700 | 12.409 | 43.29 | 4496.6 | 834.92 | 802.11
| 4800 | 9.409 | 43.29 | 4594.79 | 848.69 | 815.09
| 4900 | 6.409 | 43.29 | 4693.82 | 858.7 | 824.52
| 5000 | 3.409 | 43.29 | 4793.44 | 864.93 | 830.39
| 5100 | 0.409 | 43.29 | 4893.38 | 867.36 | 832.67
| 5113.62 | 0 | 0 | 4907 | 867.39 | 832.7
| 5200 | 0 | 0 | 4993.38 | 867.39 | 832.7
| 5300 | 0 | 0 | 5093.38 | 867.39 | 832.7
| 5400 | 0 | 0 | 5193.38 | 867.39 | 832.7
| 5500 | 0 | 0 | 5293.38 | 867.39 | 832.7
| 5600 | 0 | 0 | 5393.38 | 867.39 | 832.7
| 5700 | 0 | 0 | 5493.38 | 867.39 | 832.7
| 5800 | 0 | 0 | 5593.38 | 867.39 | 832.7
| 5900 | 0 | 0 | 5693.38 | 867.39 | 832.7
| 6000 | 0 | 0 | 5793.38 | 867.39 | 832.7
| 6100 | 0 | 0 | 5893.38 | 867.39 | 832.7
| 6200 | 0 | 0 | 5993.38 | 867.39 | 832.7
| 6300 | 0 | 0 | 6093.38 | 867.39 | 832.7
| 6400 | 0 | 0 | 6193.38 | 867.39 | 832.7
| 6500 | 0 | 0 | 6293.38 | 867.39 | 832.7
| 6600 | 0 | 0 | 6393.38 | 867.39 | 832.7
| 6700 | 0 | 0 | 6493.38 | 867.39 | 832.7
| 6800 | 0 | 0 | 6593.38 | 867.39 | 832.7
| 6900 | 0 | 0 | 6693.38 | 867.39 | 832.7
| 7000 | 0 | 0 | 6793.38 | 867.39 | 832.7
| 7100 | 0 | 0 | 6893.38 | 867.39 | 832.7
| 7200 | 0 | 0 | 6993.38 | 867.39 | 832.7
| 7300 | 0 | 0 | 7093.38 | 867.39 | 832.7
| 7400 | 0 | 0 | 7193.38 | 867.39 | 832.7
| 7500 | 0 | 0 | 7293.38 | 867.39 | 832.7
| 7598.62 | 0 | 0 | 7392 | 867.39 | 832.7

## Sheet1
0 | 0 | 0 | 0 | 0 | N | 0 | E | 0 | 0
100 | 0 | 0 | 100 | 0 | N | 0 | E | 0 | 0
200 | 0 | 0 | 200 | 0 | N | 0 | E | 0 | 0
300 | 0 | 0 | 300 | 0 | N | 0 | E | 0 | 0
400 | 0 | 0 | 400 | 0 | N | 0 | E | 0 | 0
500 | 0 | 0 | 500 | 0 | N | 0 | E | 0 | 0
600 | 0 | 0 | 600 | 0 | N | 0 | E | 0 | 0
700 | 0 | 0 | 700 | 0 | N | 0 | E | 0 | 0
800 | 0 | 0 | 800 | 0 | N | 0 | E | 0 | 0
900 | 0 | 0 | 900 | 0 | N | 0 | E | 0 | 0
1000 | 0 | 0 | 1000 | 0 | N | 0 | E | 0 | 0
1075 | 0 | 0 | 1075 | 0 | N | 0 | E | 0 | 0
1100 | 0.875 | 80 | 1100 | 0.03 | N | 0.19 | E | 0.15 | 3.5
1175 | 3.5 | 80 | 1174.94 | 0.53 | N | 3.01 | E | 2.46 | 3.5
1200 | 4.182 | 71.78 | 1199.88 | 0.95 | N | 4.62 | E | 3.89 | 3.5
1300 | 7.332 | 55.913 | 1299.37 | 5.67 | N | 13.38 | E | 13.35 | 3.5
1400 | 10.701 | 49.749 | 1398.12 | 15.24 | N | 25.75 | E | 28.83 | 3.5
1500 | 14.133 | 46.531 | 1495.77 | 29.65 | N | 41.7 | E | 50.26 | 3.5
1600 | 17.592 | 44.555 | 1591.95 | 48.82 | N | 61.17 | E | 77.58 | 3.5
1693.28 | 20.83 | 43.29 | 1680.02 | 70.94 | N | 82.44 | E | 108.27 | 3.5
1700 | 20.83 | 43.29 | 1686.3 | 72.68 | N | 84.08 | E | 110.66 | 0
1800 | 20.83 | 43.29 | 1779.77 | 98.56 | N | 108.46 | E | 146.21 | 0
1900 | 20.83 | 43.29 | 1873.23 | 124.45 | N | 132.84 | E | 181.77 | 0
2000 | 20.83 | 43.29 | 1966.7 | 150.33 | N | 157.22 | E | 217.33 | 0
2100 | 20.83 | 43.29 | 2060.16 | 176.21 | N | 181.61 | E | 252.89 | 0
2200 | 20.83 | 43.29 | 2153.62 | 202.1 | N | 205.99 | E | 288.45 | 0
2300 | 20.83 | 43.29 | 2247.09 | 227.98 | N | 230.37 | E | 324 | 0
2400 | 20.83 | 43.29 | 2340.55 | 253.87 | N | 254.75 | E | 359.56 | 0
2500 | 20.83 | 43.29 | 2434.02 | 279.75 | N | 279.14 | E | 395.12 | 0
2600 | 20.83 | 43.29 | 2527.48 | 305.63 | N | 303.52 | E | 430.68 | 0
2700 | 20.83 | 43.29 | 2620.94 | 331.52 | N | 327.9 | E | 466.23 | 0
2800 | 20.83 | 43.29 | 2714.41 | 357.4 | N | 352.28 | E | 501.79 | 0
2900 | 20.83 | 43.29 | 2807.87 | 383.28 | N | 376.67 | E | 537.35 | 0
3000 | 20.83 | 43.29 | 2901.34 | 409.17 | N | 401.05 | E | 572.91 | 0
3100 | 20.83 | 43.29 | 2994.8 | 435.05 | N | 425.43 | E | 608.47 | 0
3200 | 20.83 | 43.29 | 3088.26 | 460.93 | N | 449.82 | E | 644.02 | 0
3300 | 20.83 | 43.29 | 3181.73 | 486.82 | N | 474.2 | E | 679.58 | 0
3400 | 20.83 | 43.29 | 3275.19 | 512.7 | N | 498.58 | E | 715.14 | 0
3500 | 20.83 | 43.29 | 3368.66 | 538.58 | N | 522.96 | E | 750.7 | 0
3600 | 20.83 | 43.29 | 3462.12 | 564.47 | N | 547.35 | E | 786.25 | 0
3700 | 20.83 | 43.29 | 3555.58 | 590.35 | N | 571.73 | E | 821.81 | 0
3800 | 20.83 | 43.29 | 3649.05 | 616.24 | N | 596.11 | E | 857.37 | 0
3900 | 20.83 | 43.29 | 3742.51 | 642.12 | N | 620.49 | E | 892.93 | 0
4000 | 20.83 | 43.29 | 3835.98 | 668 | N | 644.88 | E | 928.49 | 0
4100 | 20.83 | 43.29 | 3929.44 | 693.89 | N | 669.26 | E | 964.04 | 0
4200 | 20.83 | 43.29 | 4022.9 | 719.77 | N | 693.64 | E | 999.6 | 0
4300 | 20.83 | 43.29 | 4116.37 | 745.65 | N | 718.03 | E | 1035.16 | 0
4400 | 20.83 | 43.29 | 4209.83 | 771.54 | N | 742.41 | E | 1070.72 | 0
4419.29 | 20.83 | 43.29 | 4227.86 | 776.53 | N | 747.11 | E | 1077.58 | 0
4500 | 18.409 | 43.29 | 4303.88 | 796.25 | N | 765.69 | E | 1104.67 | 3
4600 | 15.409 | 43.29 | 4399.55 | 817.42 | N | 785.63 | E | 1133.75 | 3
4700 | 12.409 | 43.29 | 4496.6 | 834.92 | N | 802.11 | E | 1157.79 | 3
4800 | 9.409 | 43.29 | 4594.79 | 848.69 | N | 815.09 | E | 1176.71 | 3
4900 | 6.409 | 43.29 | 4693.82 | 858.7 | N | 824.52 | E | 1190.47 | 3
5000 | 3.409 | 43.29 | 4793.44 | 864.93 | N | 830.39 | E | 1199.02 | 3
5100 | 0.409 | 43.29 | 4893.38 | 867.36 | N | 832.67 | E | 1202.35 | 3
5113.62 | 0 | 0 | 4907 | 867.39 | N | 832.7 | E | 1202.4 | 3
5200 | 0 | 0 | 4993.38 | 867.39 | N | 832.7 | E | 1202.4 | 0
5300 | 0 | 0 | 5093.38 | 867.39 | N | 832.7 | E | 1202.4 | 0
5400 | 0 | 0 | 5193.38 | 867.39 | N | 832.7 | E | 1202.4 | 0
5500 | 0 | 0 | 5293.38 | 867.39 | N | 832.7 | E | 1202.4 | 0
5600 | 0 | 0 | 5393.38 | 867.39 | N | 832.7 | E | 1202.4 | 0
5700 | 0 | 0 | 5493.38 | 867.39 | N | 832.7 | E | 1202.4 | 0
5800 | 0 | 0 | 5593.38 | 867.39 | N | 832.7 | E | 1202.4 | 0
5900 | 0 | 0 | 5693.38 | 867.39 | N | 832.7 | E | 1202.4 | 0
6000 | 0 | 0 | 5793.38 | 867.39 | N | 832.7 | E | 1202.4 | 0
6100 | 0 | 0 | 5893.38 | 867.39 | N | 832.7 | E | 1202.4 | 0
6200 | 0 | 0 | 5993.38 | 867.39 | N | 832.7 | E | 1202.4 | 0
6300 | 0 | 0 | 6093.38 | 867.39 | N | 832.7 | E | 1202.4 | 0
6400 | 0 | 0 | 6193.38 | 867.39 | N | 832.7 | E | 1202.4 | 0
6500 | 0 | 0 | 6293.38 | 867.39 | N | 832.7 | E | 1202.4 | 0
6600 | 0 | 0 | 6393.38 | 867.39 | N | 832.7 | E | 1202.4 | 0
6700 | 0 | 0 | 6493.38 | 867.39 | N | 832.7 | E | 1202.4 | 0
6800 | 0 | 0 | 6593.38 | 867.39 | N | 832.7 | E | 1202.4 | 0
6900 | 0 | 0 | 6693.38 | 867.39 | N | 832.7 | E | 1202.4 | 0
7000 | 0 | 0 | 6793.38 | 867.39 | N | 832.7 | E | 1202.4 | 0
7100 | 0 | 0 | 6893.38 | 867.39 | N | 832.7 | E | 1202.4 | 0
7200 | 0 | 0 | 6993.38 | 867.39 | N | 832.7 | E | 1202.4 | 0
7300 | 0 | 0 | 7093.38 | 867.39 | N | 832.7 | E | 1202.4 | 0
7400 | 0 | 0 | 7193.38 | 867.39 | N | 832.7 | E | 1202.4 | 0
7500 | 0 | 0 | 7293.38 | 867.39 | N | 832.7 | E | 1202.4 | 0
7598.62 | 0 | 0 | 7392 | 867.39 | N | 832.7 | E | 1202.4 | 0
All data a | re in fee | t unless | otherwise st | ated. Dire | ctio | ns and coo | rdi | nates are r | elative to True North.
Vertical d | epths are | relativ | e to Valley F | arms G 42A | -14- | 06-92. No | rth | ings and Ea | stings are relative to Well.
The Dogleg | Severity | is in D | egrees per 10 | 0 feet.
Vertical S | ection is | from Sl | ot and calcul | ated along | an | Azimuth of | 43 | .831ｰ (True | ).
Coordinate | System i | s North | American Datu | m 1983 US | Stat | e Plane 19 | 83, | Colorado C | entral Zone.
Central me | ridian is | -105.5 | 0ｰ.
Grid Conve | rgence at | Surface | is -1.344ｰ.
Based upon | Minimum | Curvatur | e type calcul | ations, at | a M | easured De | pth | of 7598.62 | ft.,
the Bottom | Hole Dis | placemen | t is 1202.40f | t., in the | Dir | ection of | 43 | 831ｰ (True) | .

## Lookup (hidden)
North Reference | RetunValue | Grid Type | ReturnValue | Deviation Indicator | ReturnValue
| 2 |  | 0 |  | 2
True |  | SPCS-Colorado Central-NAD27 |  | Directional
Grid |  | SPCS-Colorado Central-NAD83 |  | High Angle
|  | SPCS-Colorado North-NAD27 |  | Horizontal
SPCS-Colorado North-NAD83
SPCS-Colorado South-NAD27
SPCS-Colorado South-NAD83
UTM-Zone 12 NAD27
UTM-Zone 12 NAD83
UTM-Zone 13 NAD27
UTM-Zone 13 NAD83