## Data
Header Information | measured depth (ft) | inclination (°) | azimuth (°) | true vertical depth (ft) | northing +N/-S (ft) | easting +E/-W (ft)
Operator Name | 0 | 0 | 0 | 0 | 0 | 0
URSA OPERATING COMPANY LLC | 100 | 0 | 0 | 100 | 0 | 0
Operator Number | 200 | 0 | 0 | 200 | 0 | 0
10447 | 300 | 0 | 0 | 300 | 0 | 0
Well Name and Number | 400 | 0 | 0 | 400 | 0 | 0
VF G 42B-14-06-92 | 500 | 0 | 0 | 500 | 0 | 0
API Number (if available) | 600 | 0 | 0 | 600 | 0 | 0
| 700 | 0 | 0 | 700 | 0 | 0
Location: QQ SEC TWP RGE | 800 | 0 | 0 | 800 | 0 | 0
SWNE-SEC.14-T6S-R92W | 900 | 0 | 0 | 900 | 0 | 0
Citing Type: Planned or Actual | 1000 | 0 | 0 | 1000 | 0 | 0
PLANNED | 1075 | 0 | 0 | 1075 | 0 | 0
Deviation Indicator | 1100 | 0.875 | 83 | 1100 | 0.02 | 0.19
Directional | 1175 | 3.5 | 83 | 1174.94 | 0.37 | 3.03
North Reference | 1200 | 4.235 | 75.915 | 1199.88 | 0.69 | 4.68
True | 1300 | 7.481 | 62.546 | 1299.35 | 4.59 | 14.04
Grid Type | 1400 | 10.885 | 57.359 | 1398.06 | 12.69 | 27.78
#VALUE! | 1500 | 14.335 | 54.634 | 1495.63 | 24.95 | 45.83
| 1604.66 | 17.966 | 52.888 | 1596.14 | 42.19 | 69.27
| 1700 | 17.966 | 52.888 | 1686.83 | 59.94 | 92.73
| 1800 | 17.966 | 52.888 | 1781.96 | 78.55 | 117.32
| 1900 | 17.966 | 52.888 | 1877.08 | 97.16 | 141.92
| 2000 | 17.966 | 52.888 | 1972.2 | 115.77 | 166.52
| 2100 | 17.966 | 52.888 | 2067.33 | 134.38 | 191.12
| 2200 | 17.966 | 52.888 | 2162.45 | 153 | 215.72
| 2300 | 17.966 | 52.888 | 2257.58 | 171.61 | 240.32
| 2400 | 17.966 | 52.888 | 2352.7 | 190.22 | 264.91
| 2500 | 17.966 | 52.888 | 2447.82 | 208.83 | 289.51
| 2600 | 17.966 | 52.888 | 2542.95 | 227.44 | 314.11
| 2700 | 17.966 | 52.888 | 2638.07 | 246.05 | 338.71
| 2800 | 17.966 | 52.888 | 2733.19 | 264.66 | 363.31
| 2900 | 17.966 | 52.888 | 2828.32 | 283.28 | 387.91
| 3000 | 17.966 | 52.888 | 2923.44 | 301.89 | 412.5
| 3100 | 17.966 | 52.888 | 3018.57 | 320.5 | 437.1
| 3200 | 17.966 | 52.888 | 3113.69 | 339.11 | 461.7
| 3300 | 17.966 | 52.888 | 3208.81 | 357.72 | 486.3
| 3400 | 17.966 | 52.888 | 3303.94 | 376.33 | 510.9
| 3500 | 17.966 | 52.888 | 3399.06 | 394.94 | 535.5
| 3600 | 17.966 | 52.888 | 3494.19 | 413.56 | 560.09
| 3700 | 17.966 | 52.888 | 3589.31 | 432.17 | 584.69
| 3800 | 17.966 | 52.888 | 3684.43 | 450.78 | 609.29
| 3900 | 17.966 | 52.888 | 3779.56 | 469.39 | 633.89
| 4000 | 17.966 | 52.888 | 3874.68 | 488 | 658.49
| 4100 | 17.966 | 52.888 | 3969.8 | 506.61 | 683.09
| 4200 | 17.966 | 52.888 | 4064.93 | 525.22 | 707.68
| 4300 | 17.966 | 52.888 | 4160.05 | 543.84 | 732.28
| 4400 | 17.966 | 52.888 | 4255.18 | 562.45 | 756.88
| 4471.18 | 17.966 | 52.888 | 4322.89 | 575.7 | 774.39
| 4500 | 17.102 | 52.888 | 4350.37 | 580.93 | 781.31
| 4600 | 14.102 | 52.888 | 4446.67 | 597.16 | 802.76
| 4700 | 11.102 | 52.888 | 4544.25 | 610.32 | 820.16
| 4800 | 8.102 | 52.888 | 4642.84 | 620.39 | 833.46
| 4900 | 5.102 | 52.888 | 4742.16 | 627.32 | 842.62
| 5000 | 2.102 | 52.888 | 4841.95 | 631.11 | 847.63
| 5070.06 | 0 | 0 | 4912 | 631.89 | 848.66
| 5100 | 0 | 0 | 4941.94 | 631.89 | 848.66
| 5200 | 0 | 0 | 5041.94 | 631.89 | 848.66
| 5300 | 0 | 0 | 5141.94 | 631.89 | 848.66
| 5400 | 0 | 0 | 5241.94 | 631.89 | 848.66
| 5500 | 0 | 0 | 5341.94 | 631.89 | 848.66
| 5600 | 0 | 0 | 5441.94 | 631.89 | 848.66
| 5700 | 0 | 0 | 5541.94 | 631.89 | 848.66
| 5800 | 0 | 0 | 5641.94 | 631.89 | 848.66
| 5900 | 0 | 0 | 5741.94 | 631.89 | 848.66
| 6000 | 0 | 0 | 5841.94 | 631.89 | 848.66
| 6100 | 0 | 0 | 5941.94 | 631.89 | 848.66
| 6200 | 0 | 0 | 6041.94 | 631.89 | 848.66
| 6300 | 0 | 0 | 6141.94 | 631.89 | 848.66
| 6400 | 0 | 0 | 6241.94 | 631.89 | 848.66
| 6500 | 0 | 0 | 6341.94 | 631.89 | 848.66
| 6600 | 0 | 0 | 6441.94 | 631.89 | 848.66
| 6700 | 0 | 0 | 6541.94 | 631.89 | 848.66
| 6800 | 0 | 0 | 6641.94 | 631.89 | 848.66
| 6900 | 0 | 0 | 6741.94 | 631.89 | 848.66
| 7000 | 0 | 0 | 6841.94 | 631.89 | 848.66
| 7100 | 0 | 0 | 6941.94 | 631.89 | 848.66
| 7200 | 0 | 0 | 7041.94 | 631.89 | 848.66
| 7300 | 0 | 0 | 7141.94 | 631.89 | 848.66
| 7400 | 0 | 0 | 7241.94 | 631.89 | 848.66
| 7500 | 0 | 0 | 7341.94 | 631.89 | 848.66
| 7555.06 | 0 | 0 | 7397 | 631.89 | 848.66

## Sheet1
0 | 0 | 0 | 0 | 0 | N | 0 | E | 0 | 0
100 | 0 | 0 | 100 | 0 | N | 0 | E | 0 | 0
200 | 0 | 0 | 200 | 0 | N | 0 | E | 0 | 0
300 | 0 | 0 | 300 | 0 | N | 0 | E | 0 | 0
400 | 0 | 0 | 400 | 0 | N | 0 | E | 0 | 0
500 | 0 | 0 | 500 | 0 | N | 0 | E | 0 | 0
600 | 0 | 0 | 600 | 0 | N | 0 | E | 0 | 0
700 | 0 | 0 | 700 | 0 | N | 0 | E | 0 | 0
800 | 0 | 0 | 800 | 0 | N | 0 | E | 0 | 0
900 | 0 | 0 | 900 | 0 | N | 0 | E | 0 | 0
1000 | 0 | 0 | 1000 | 0 | N | 0 | E | 0 | 0
1075 | 0 | 0 | 1075 | 0 | N | 0 | E | 0 | 0
1100 | 0.875 | 83 | 1100 | 0.02 | N | 0.19 | E | 0.17 | 3.5
1175 | 3.5 | 83 | 1174.94 | 0.37 | N | 3.03 | E | 2.65 | 3.5
1200 | 4.235 | 75.915 | 1199.88 | 0.69 | N | 4.68 | E | 4.17 | 3.5
1300 | 7.481 | 62.546 | 1299.35 | 4.59 | N | 14.04 | E | 14.01 | 3.5
1400 | 10.885 | 57.359 | 1398.06 | 12.69 | N | 27.78 | E | 29.86 | 3.5
1500 | 14.335 | 54.634 | 1495.63 | 24.95 | N | 45.83 | E | 51.66 | 3.5
1604.66 | 17.966 | 52.888 | 1596.14 | 42.19 | N | 69.27 | E | 80.76 | 3.5
1700 | 17.966 | 52.888 | 1686.83 | 59.94 | N | 92.73 | E | 110.17 | 0
1800 | 17.966 | 52.888 | 1781.96 | 78.55 | N | 117.32 | E | 141.01 | 0
1900 | 17.966 | 52.888 | 1877.08 | 97.16 | N | 141.92 | E | 171.86 | 0
2000 | 17.966 | 52.888 | 1972.2 | 115.77 | N | 166.52 | E | 202.7 | 0
2100 | 17.966 | 52.888 | 2067.33 | 134.38 | N | 191.12 | E | 233.55 | 0
2200 | 17.966 | 52.888 | 2162.45 | 153 | N | 215.72 | E | 264.39 | 0
2300 | 17.966 | 52.888 | 2257.58 | 171.61 | N | 240.32 | E | 295.24 | 0
2400 | 17.966 | 52.888 | 2352.7 | 190.22 | N | 264.91 | E | 326.08 | 0
2500 | 17.966 | 52.888 | 2447.82 | 208.83 | N | 289.51 | E | 356.93 | 0
2600 | 17.966 | 52.888 | 2542.95 | 227.44 | N | 314.11 | E | 387.77 | 0
2700 | 17.966 | 52.888 | 2638.07 | 246.05 | N | 338.71 | E | 418.62 | 0
2800 | 17.966 | 52.888 | 2733.19 | 264.66 | N | 363.31 | E | 449.46 | 0
2900 | 17.966 | 52.888 | 2828.32 | 283.28 | N | 387.91 | E | 480.31 | 0
3000 | 17.966 | 52.888 | 2923.44 | 301.89 | N | 412.5 | E | 511.15 | 0
3100 | 17.966 | 52.888 | 3018.57 | 320.5 | N | 437.1 | E | 542 | 0
3200 | 17.966 | 52.888 | 3113.69 | 339.11 | N | 461.7 | E | 572.84 | 0
3300 | 17.966 | 52.888 | 3208.81 | 357.72 | N | 486.3 | E | 603.69 | 0
3400 | 17.966 | 52.888 | 3303.94 | 376.33 | N | 510.9 | E | 634.53 | 0
3500 | 17.966 | 52.888 | 3399.06 | 394.94 | N | 535.5 | E | 665.38 | 0
3600 | 17.966 | 52.888 | 3494.19 | 413.56 | N | 560.09 | E | 696.22 | 0
3700 | 17.966 | 52.888 | 3589.31 | 432.17 | N | 584.69 | E | 727.07 | 0
3800 | 17.966 | 52.888 | 3684.43 | 450.78 | N | 609.29 | E | 757.91 | 0
3900 | 17.966 | 52.888 | 3779.56 | 469.39 | N | 633.89 | E | 788.76 | 0
4000 | 17.966 | 52.888 | 3874.68 | 488 | N | 658.49 | E | 819.6 | 0
4100 | 17.966 | 52.888 | 3969.8 | 506.61 | N | 683.09 | E | 850.45 | 0
4200 | 17.966 | 52.888 | 4064.93 | 525.22 | N | 707.68 | E | 881.29 | 0
4300 | 17.966 | 52.888 | 4160.05 | 543.84 | N | 732.28 | E | 912.14 | 0
4400 | 17.966 | 52.888 | 4255.18 | 562.45 | N | 756.88 | E | 942.98 | 0
4471.18 | 17.966 | 52.888 | 4322.89 | 575.7 | N | 774.39 | E | 964.94 | 0
4500 | 17.102 | 52.888 | 4350.37 | 580.93 | N | 781.31 | E | 973.62 | 3
4600 | 14.102 | 52.888 | 4446.67 | 597.16 | N | 802.76 | E | 1000.51 | 3
4700 | 11.102 | 52.888 | 4544.25 | 610.32 | N | 820.16 | E | 1022.33 | 3
4800 | 8.102 | 52.888 | 4642.84 | 620.39 | N | 833.46 | E | 1039 | 3
4900 | 5.102 | 52.888 | 4742.16 | 627.32 | N | 842.62 | E | 1050.5 | 3
5000 | 2.102 | 52.888 | 4841.95 | 631.11 | N | 847.63 | E | 1056.78 | 3
5070.06 | 0 | 0 | 4912 | 631.89 | N | 848.66 | E | 1058.06 | 3
5100 | 0 | 0 | 4941.94 | 631.89 | N | 848.66 | E | 1058.06 | 0
5200 | 0 | 0 | 5041.94 | 631.89 | N | 848.66 | E | 1058.06 | 0
5300 | 0 | 0 | 5141.94 | 631.89 | N | 848.66 | E | 1058.06 | 0
5400 | 0 | 0 | 5241.94 | 631.89 | N | 848.66 | E | 1058.06 | 0
5500 | 0 | 0 | 5341.94 | 631.89 | N | 848.66 | E | 1058.06 | 0
5600 | 0 | 0 | 5441.94 | 631.89 | N | 848.66 | E | 1058.06 | 0
5700 | 0 | 0 | 5541.94 | 631.89 | N | 848.66 | E | 1058.06 | 0
5800 | 0 | 0 | 5641.94 | 631.89 | N | 848.66 | E | 1058.06 | 0
5900 | 0 | 0 | 5741.94 | 631.89 | N | 848.66 | E | 1058.06 | 0
6000 | 0 | 0 | 5841.94 | 631.89 | N | 848.66 | E | 1058.06 | 0
6100 | 0 | 0 | 5941.94 | 631.89 | N | 848.66 | E | 1058.06 | 0
6200 | 0 | 0 | 6041.94 | 631.89 | N | 848.66 | E | 1058.06 | 0
6300 | 0 | 0 | 6141.94 | 631.89 | N | 848.66 | E | 1058.06 | 0
6400 | 0 | 0 | 6241.94 | 631.89 | N | 848.66 | E | 1058.06 | 0
6500 | 0 | 0 | 6341.94 | 631.89 | N | 848.66 | E | 1058.06 | 0
6600 | 0 | 0 | 6441.94 | 631.89 | N | 848.66 | E | 1058.06 | 0
6700 | 0 | 0 | 6541.94 | 631.89 | N | 848.66 | E | 1058.06 | 0
6800 | 0 | 0 | 6641.94 | 631.89 | N | 848.66 | E | 1058.06 | 0
6900 | 0 | 0 | 6741.94 | 631.89 | N | 848.66 | E | 1058.06 | 0
7000 | 0 | 0 | 6841.94 | 631.89 | N | 848.66 | E | 1058.06 | 0
7100 | 0 | 0 | 6941.94 | 631.89 | N | 848.66 | E | 1058.06 | 0
7200 | 0 | 0 | 7041.94 | 631.89 | N | 848.66 | E | 1058.06 | 0
7300 | 0 | 0 | 7141.94 | 631.89 | N | 848.66 | E | 1058.06 | 0
7400 | 0 | 0 | 7241.94 | 631.89 | N | 848.66 | E | 1058.06 | 0
7500 | 0 | 0 | 7341.94 | 631.89 | N | 848.66 | E | 1058.06 | 0
7555.06 | 0 | 0 | 7397 | 631.89 | N | 848.66 | E | 1058.06 | 0
All data a | re in fee | t unless | otherwise st | ated. Dire | ctio | ns and coo | rdi | nates are r | elative to True North.
Vertical d | epths are | relativ | e to Valley F | arms G 42B | -14- | 06-92. No | rth | ings and Ea | stings are relative to Well.
The Dogleg | Severity | is in D | egrees per 10 | 0 feet.
Vertical S | ection is | from Sl | ot and calcul | ated along | an | Azimuth of | 53 | .330ｰ (True | ).
Coordinate | System i | s North | American Datu | m 1983 US | Stat | e Plane 19 | 83, | Colorado C | entral Zone.
Central me | ridian is | -105.5 | 0ｰ.
Grid Conve | rgence at | Surface | is -1.344ｰ.
Based upon | Minimum | Curvatur | e type calcul | ations, at | a M | easured De | pth | of 7555.06 | ft.,
the Bottom | Hole Dis | placemen | t is 1058.06f | t., in the | Dir | ection of | 53 | 330ｰ (True) | .

## Lookup (hidden)
North Reference | RetunValue | Grid Type | ReturnValue | Deviation Indicator | ReturnValue
| 2 |  | 0 |  | 2
True |  | SPCS-Colorado Central-NAD27 |  | Directional
Grid |  | SPCS-Colorado Central-NAD83 |  | High Angle
|  | SPCS-Colorado North-NAD27 |  | Horizontal
SPCS-Colorado North-NAD83
SPCS-Colorado South-NAD27
SPCS-Colorado South-NAD83
UTM-Zone 12 NAD27
UTM-Zone 12 NAD83
UTM-Zone 13 NAD27
UTM-Zone 13 NAD83