## Data
Header Information | measured depth (ft) | inclination (°) | azimuth (°) | true vertical depth (ft) | northing +N/-S (ft) | easting +E/-W (ft)
Operator Name | 0 | 0 | 0 | 0 | 0 | 0
URSA OPERATING COMPANY LLC | 100 | 0 | 0 | 100 | 0 | 0
Operator Number | 200 | 0 | 0 | 200 | 0 | 0
10447 | 300 | 0 | 0 | 300 | 0 | 0
Well Name and Number | 400 | 0 | 0 | 400 | 0 | 0
VF G 41C-14-06-92 | 500 | 0 | 0 | 500 | 0 | 0
API Number (if available) | 600 | 0 | 0 | 600 | 0 | 0
| 700 | 0 | 0 | 700 | 0 | 0
Location: QQ SEC TWP RGE | 800 | 0 | 0 | 800 | 0 | 0
SWNE-SEC.14-T6S-R92W | 900 | 0 | 0 | 900 | 0 | 0
Citing Type: Planned or Actual | 1000 | 0 | 0 | 1000 | 0 | 0
PLANNED | 1100 | 0 | 0 | 1100 | 0 | 0
Deviation Indicator | 1200 | 3.5 | 28.724 | 1199.94 | 2.68 | 1.47
Directional | 1300 | 7 | 28.724 | 1299.5 | 10.7 | 5.86
North Reference | 1400 | 10.5 | 28.724 | 1398.32 | 24.04 | 13.17
True | 1500 | 14 | 28.724 | 1496.03 | 42.64 | 23.37
Grid Type | 1600 | 17.5 | 28.724 | 1592.26 | 66.44 | 36.41
#VALUE! | 1700 | 21 | 28.724 | 1686.66 | 95.35 | 52.26
| 1800 | 24.5 | 28.724 | 1778.86 | 129.26 | 70.84
| 1900 | 28 | 28.724 | 1868.54 | 168.04 | 92.09
| 1989.13 | 31.119 | 28.724 | 1946.05 | 206.59 | 113.22
| 2000 | 31.119 | 28.724 | 1955.36 | 211.52 | 115.92
| 2100 | 31.119 | 28.724 | 2040.97 | 256.84 | 140.76
| 2200 | 31.119 | 28.724 | 2126.58 | 302.16 | 165.6
| 2300 | 31.119 | 28.724 | 2212.19 | 347.49 | 190.43
| 2400 | 31.119 | 28.724 | 2297.8 | 392.81 | 215.27
| 2500 | 31.119 | 28.724 | 2383.41 | 438.13 | 240.11
| 2600 | 31.119 | 28.724 | 2469.02 | 483.45 | 264.95
| 2700 | 31.119 | 28.724 | 2554.62 | 528.78 | 289.79
| 2800 | 31.119 | 28.724 | 2640.23 | 574.1 | 314.62
| 2900 | 31.119 | 28.724 | 2725.84 | 619.42 | 339.46
| 3000 | 31.119 | 28.724 | 2811.45 | 664.74 | 364.3
| 3100 | 31.119 | 28.724 | 2897.06 | 710.07 | 389.14
| 3200 | 31.119 | 28.724 | 2982.67 | 755.39 | 413.98
| 3300 | 31.119 | 28.724 | 3068.28 | 800.71 | 438.82
| 3400 | 31.119 | 28.724 | 3153.89 | 846.03 | 463.65
| 3500 | 31.119 | 28.724 | 3239.5 | 891.36 | 488.49
| 3600 | 31.119 | 28.724 | 3325.11 | 936.68 | 513.33
| 3700 | 31.119 | 28.724 | 3410.72 | 982 | 538.17
| 3800 | 31.119 | 28.724 | 3496.33 | 1027.32 | 563.01
| 3900 | 31.119 | 28.724 | 3581.94 | 1072.65 | 587.84
| 4000 | 31.119 | 28.724 | 3667.54 | 1117.97 | 612.68
| 4100 | 31.119 | 28.724 | 3753.15 | 1163.29 | 637.52
| 4200 | 31.119 | 28.724 | 3838.76 | 1208.61 | 662.36
| 4300 | 31.119 | 28.724 | 3924.37 | 1253.94 | 687.2
| 4400 | 31.119 | 28.724 | 4009.98 | 1299.26 | 712.04
| 4443.18 | 31.119 | 28.724 | 4046.95 | 1318.83 | 722.76
| 4500 | 29.131 | 28.724 | 4096.09 | 1343.84 | 736.47
| 4600 | 25.631 | 28.724 | 4184.87 | 1384.16 | 758.56
| 4700 | 22.131 | 28.724 | 4276.3 | 1419.66 | 778.02
| 4800 | 18.631 | 28.724 | 4370.02 | 1450.19 | 794.75
| 4900 | 15.131 | 28.724 | 4465.7 | 1475.65 | 808.71
| 5000 | 11.631 | 28.724 | 4562.97 | 1495.95 | 819.83
| 5100 | 8.131 | 28.724 | 4661.47 | 1510.99 | 828.07
| 5200 | 4.631 | 28.724 | 4760.84 | 1520.74 | 833.41
| 5300 | 1.131 | 28.724 | 4860.69 | 1525.14 | 835.83
| 5332.31 | 0 | 0 | 4893 | 1525.42 | 835.98
| 5400 | 0 | 0 | 4960.69 | 1525.42 | 835.98
| 5500 | 0 | 0 | 5060.69 | 1525.42 | 835.98
| 5600 | 0 | 0 | 5160.69 | 1525.42 | 835.98
| 5700 | 0 | 0 | 5260.69 | 1525.42 | 835.98
| 5800 | 0 | 0 | 5360.69 | 1525.42 | 835.98
| 5900 | 0 | 0 | 5460.69 | 1525.42 | 835.98
| 6000 | 0 | 0 | 5560.69 | 1525.42 | 835.98
| 6100 | 0 | 0 | 5660.69 | 1525.42 | 835.98
| 6200 | 0 | 0 | 5760.69 | 1525.42 | 835.98
| 6300 | 0 | 0 | 5860.69 | 1525.42 | 835.98
| 6400 | 0 | 0 | 5960.69 | 1525.42 | 835.98
| 6500 | 0 | 0 | 6060.69 | 1525.42 | 835.98
| 6600 | 0 | 0 | 6160.69 | 1525.42 | 835.98
| 6700 | 0 | 0 | 6260.69 | 1525.42 | 835.98
| 6800 | 0 | 0 | 6360.69 | 1525.42 | 835.98
| 6900 | 0 | 0 | 6460.69 | 1525.42 | 835.98
| 7000 | 0 | 0 | 6560.69 | 1525.42 | 835.98
| 7100 | 0 | 0 | 6660.69 | 1525.42 | 835.98
| 7200 | 0 | 0 | 6760.69 | 1525.42 | 835.98
| 7300 | 0 | 0 | 6860.69 | 1525.42 | 835.98
| 7400 | 0 | 0 | 6960.69 | 1525.42 | 835.98
| 7500 | 0 | 0 | 7060.69 | 1525.42 | 835.98
| 7600 | 0 | 0 | 7160.69 | 1525.42 | 835.98
| 7700 | 0 | 0 | 7260.69 | 1525.42 | 835.98
| 7800 | 0 | 0 | 7360.69 | 1525.42 | 835.98
| 7817.31 | 0 | 0 | 7378 | 1525.42 | 835.98

## Sheet1
0 | 0 | 0 | 0 | 0 | N | 0 | E | 0 | 0
100 | 0 | 0 | 100 | 0 | N | 0 | E | 0 | 0
200 | 0 | 0 | 200 | 0 | N | 0 | E | 0 | 0
300 | 0 | 0 | 300 | 0 | N | 0 | E | 0 | 0
400 | 0 | 0 | 400 | 0 | N | 0 | E | 0 | 0
500 | 0 | 0 | 500 | 0 | N | 0 | E | 0 | 0
600 | 0 | 0 | 600 | 0 | N | 0 | E | 0 | 0
700 | 0 | 0 | 700 | 0 | N | 0 | E | 0 | 0
800 | 0 | 0 | 800 | 0 | N | 0 | E | 0 | 0
900 | 0 | 0 | 900 | 0 | N | 0 | E | 0 | 0
1000 | 0 | 0 | 1000 | 0 | N | 0 | E | 0 | 0
1100 | 0 | 0 | 1100 | 0 | N | 0 | E | 0 | 0
1200 | 3.5 | 28.724 | 1199.94 | 2.68 | N | 1.47 | E | 3.05 | 3.5
1300 | 7 | 28.724 | 1299.5 | 10.7 | N | 5.86 | E | 12.2 | 3.5
1400 | 10.5 | 28.724 | 1398.32 | 24.04 | N | 13.17 | E | 27.41 | 3.5
1500 | 14 | 28.724 | 1496.03 | 42.64 | N | 23.37 | E | 48.63 | 3.5
1600 | 17.5 | 28.724 | 1592.26 | 66.44 | N | 36.41 | E | 75.77 | 3.5
1700 | 21 | 28.724 | 1686.66 | 95.35 | N | 52.26 | E | 108.73 | 3.5
1800 | 24.5 | 28.724 | 1778.86 | 129.26 | N | 70.84 | E | 147.4 | 3.5
1900 | 28 | 28.724 | 1868.54 | 168.04 | N | 92.09 | E | 191.62 | 3.5
1989.13 | 31.119 | 28.724 | 1946.05 | 206.59 | N | 113.22 | E | 235.58 | 3.5
2000 | 31.119 | 28.724 | 1955.36 | 211.52 | N | 115.92 | E | 241.2 | 0
2100 | 31.119 | 28.724 | 2040.97 | 256.84 | N | 140.76 | E | 292.88 | 0
2200 | 31.119 | 28.724 | 2126.58 | 302.16 | N | 165.6 | E | 344.57 | 0
2300 | 31.119 | 28.724 | 2212.19 | 347.49 | N | 190.43 | E | 396.25 | 0
2400 | 31.119 | 28.724 | 2297.8 | 392.81 | N | 215.27 | E | 447.93 | 0
2500 | 31.119 | 28.724 | 2383.41 | 438.13 | N | 240.11 | E | 499.61 | 0
2600 | 31.119 | 28.724 | 2469.02 | 483.45 | N | 264.95 | E | 551.29 | 0
2700 | 31.119 | 28.724 | 2554.62 | 528.78 | N | 289.79 | E | 602.98 | 0
2800 | 31.119 | 28.724 | 2640.23 | 574.1 | N | 314.62 | E | 654.66 | 0
2900 | 31.119 | 28.724 | 2725.84 | 619.42 | N | 339.46 | E | 706.34 | 0
3000 | 31.119 | 28.724 | 2811.45 | 664.74 | N | 364.3 | E | 758.02 | 0
3100 | 31.119 | 28.724 | 2897.06 | 710.07 | N | 389.14 | E | 809.71 | 0
3200 | 31.119 | 28.724 | 2982.67 | 755.39 | N | 413.98 | E | 861.39 | 0
3300 | 31.119 | 28.724 | 3068.28 | 800.71 | N | 438.82 | E | 913.07 | 0
3400 | 31.119 | 28.724 | 3153.89 | 846.03 | N | 463.65 | E | 964.75 | 0
3500 | 31.119 | 28.724 | 3239.5 | 891.36 | N | 488.49 | E | 1016.44 | 0
3600 | 31.119 | 28.724 | 3325.11 | 936.68 | N | 513.33 | E | 1068.12 | 0
3700 | 31.119 | 28.724 | 3410.72 | 982 | N | 538.17 | E | 1119.8 | 0
3800 | 31.119 | 28.724 | 3496.33 | 1027.32 | N | 563.01 | E | 1171.48 | 0
3900 | 31.119 | 28.724 | 3581.94 | 1072.65 | N | 587.84 | E | 1223.17 | 0
4000 | 31.119 | 28.724 | 3667.54 | 1117.97 | N | 612.68 | E | 1274.85 | 0
4100 | 31.119 | 28.724 | 3753.15 | 1163.29 | N | 637.52 | E | 1326.53 | 0
4200 | 31.119 | 28.724 | 3838.76 | 1208.61 | N | 662.36 | E | 1378.21 | 0
4300 | 31.119 | 28.724 | 3924.37 | 1253.94 | N | 687.2 | E | 1429.89 | 0
4400 | 31.119 | 28.724 | 4009.98 | 1299.26 | N | 712.04 | E | 1481.58 | 0
4443.18 | 31.119 | 28.724 | 4046.95 | 1318.83 | N | 722.76 | E | 1503.89 | 0
4500 | 29.131 | 28.724 | 4096.09 | 1343.84 | N | 736.47 | E | 1532.41 | 3.5
4600 | 25.631 | 28.724 | 4184.87 | 1384.16 | N | 758.56 | E | 1578.39 | 3.5
4700 | 22.131 | 28.724 | 4276.3 | 1419.66 | N | 778.02 | E | 1618.87 | 3.5
4800 | 18.631 | 28.724 | 4370.02 | 1450.19 | N | 794.75 | E | 1653.69 | 3.5
4900 | 15.131 | 28.724 | 4465.7 | 1475.65 | N | 808.71 | E | 1682.72 | 3.5
5000 | 11.631 | 28.724 | 4562.97 | 1495.95 | N | 819.83 | E | 1705.86 | 3.5
5100 | 8.131 | 28.724 | 4661.47 | 1510.99 | N | 828.07 | E | 1723.02 | 3.5
5200 | 4.631 | 28.724 | 4760.84 | 1520.74 | N | 833.41 | E | 1734.13 | 3.5
5300 | 1.131 | 28.724 | 4860.69 | 1525.14 | N | 835.83 | E | 1739.16 | 3.5
5332.31 | 0 | 0 | 4893 | 1525.42 | N | 835.98 | E | 1739.47 | 3.5
5400 | 0 | 0 | 4960.69 | 1525.42 | N | 835.98 | E | 1739.47 | 0
5500 | 0 | 0 | 5060.69 | 1525.42 | N | 835.98 | E | 1739.47 | 0
5600 | 0 | 0 | 5160.69 | 1525.42 | N | 835.98 | E | 1739.47 | 0
5700 | 0 | 0 | 5260.69 | 1525.42 | N | 835.98 | E | 1739.47 | 0
5800 | 0 | 0 | 5360.69 | 1525.42 | N | 835.98 | E | 1739.47 | 0
5900 | 0 | 0 | 5460.69 | 1525.42 | N | 835.98 | E | 1739.47 | 0
6000 | 0 | 0 | 5560.69 | 1525.42 | N | 835.98 | E | 1739.47 | 0
6100 | 0 | 0 | 5660.69 | 1525.42 | N | 835.98 | E | 1739.47 | 0
6200 | 0 | 0 | 5760.69 | 1525.42 | N | 835.98 | E | 1739.47 | 0
6300 | 0 | 0 | 5860.69 | 1525.42 | N | 835.98 | E | 1739.47 | 0
6400 | 0 | 0 | 5960.69 | 1525.42 | N | 835.98 | E | 1739.47 | 0
6500 | 0 | 0 | 6060.69 | 1525.42 | N | 835.98 | E | 1739.47 | 0
6600 | 0 | 0 | 6160.69 | 1525.42 | N | 835.98 | E | 1739.47 | 0
6700 | 0 | 0 | 6260.69 | 1525.42 | N | 835.98 | E | 1739.47 | 0
6800 | 0 | 0 | 6360.69 | 1525.42 | N | 835.98 | E | 1739.47 | 0
6900 | 0 | 0 | 6460.69 | 1525.42 | N | 835.98 | E | 1739.47 | 0
7000 | 0 | 0 | 6560.69 | 1525.42 | N | 835.98 | E | 1739.47 | 0
7100 | 0 | 0 | 6660.69 | 1525.42 | N | 835.98 | E | 1739.47 | 0
7200 | 0 | 0 | 6760.69 | 1525.42 | N | 835.98 | E | 1739.47 | 0
7300 | 0 | 0 | 6860.69 | 1525.42 | N | 835.98 | E | 1739.47 | 0
7400 | 0 | 0 | 6960.69 | 1525.42 | N | 835.98 | E | 1739.47 | 0
7500 | 0 | 0 | 7060.69 | 1525.42 | N | 835.98 | E | 1739.47 | 0
7600 | 0 | 0 | 7160.69 | 1525.42 | N | 835.98 | E | 1739.47 | 0
7700 | 0 | 0 | 7260.69 | 1525.42 | N | 835.98 | E | 1739.47 | 0
7800 | 0 | 0 | 7360.69 | 1525.42 | N | 835.98 | E | 1739.47 | 0
7817.31 | 0 | 0 | 7378 | 1525.42 | N | 835.98 | E | 1739.47 | 0
All data a | re in fee | t unless | otherwise st | ated. Dire | ctio | ns and coo | rdi | nates are r | elative to True North.
Vertical d | epths are | relativ | e to Valley F | arms G 41C | -14- | 06-92. No | rth | ings and Ea | stings are relative to Well.
The Dogleg | Severity | is in D | egrees per 10 | 0 feet.
Vertical S | ection is | from Sl | ot and calcul | ated along | an | Azimuth of | 28 | .724ｰ (True | ).
Coordinate | System i | s North | American Datu | m 1983 US | Stat | e Plane 19 | 83, | Colorado C | entral Zone.
Central me | ridian is | -105.5 | 0ｰ.
Grid Conve | rgence at | Surface | is -1.344ｰ.
Based upon | Minimum | Curvatur | e type calcul | ations, at | a M | easured De | pth | of 7817.31 | ft.,
the Bottom | Hole Dis | placemen | t is 1739.47f | t., in the | Dir | ection of | 28 | 724ｰ (True) | .

## Lookup (hidden)
North Reference | RetunValue | Grid Type | ReturnValue | Deviation Indicator | ReturnValue
| 2 |  | 0 |  | 2
True |  | SPCS-Colorado Central-NAD27 |  | Directional
Grid |  | SPCS-Colorado Central-NAD83 |  | High Angle
|  | SPCS-Colorado North-NAD27 |  | Horizontal
SPCS-Colorado North-NAD83
SPCS-Colorado South-NAD27
SPCS-Colorado South-NAD83
UTM-Zone 12 NAD27
UTM-Zone 12 NAD83
UTM-Zone 13 NAD27
UTM-Zone 13 NAD83