## Header Instructions
Instructions for HEADER INFORMATION
Header Information | What Must be Entered? | How Must it be Formatted? | When is an Entry REQUIRED?
Operator Name | Company Name | Letters, Numbers, Special Characters, Punctuation | Required for ALL Submittals
Operator Number | COGCC Operator Number | Numbers ONLY; Do NOT use " # " symbol (no special characters) | Required for ALL Submittals
Well Name and Number | Lease Name and Number of Well | Letters and Numbers ONLY; Do NOT use " # " symbol (no special characters) | Required for ALL Submittals
API Number (if available) | Complete API Number if Available | 05-XXX-XXXXX ; Standard API Format of Numbers and Dashes; No Spaces | Required for Form 2s to Refile or Deepen, some Sidetracks; ALL Form 4s; ALL Form 5s | ST suffix?
Location: QQ SEC TWP RGE | Surface Location of Well | NENE 1 2N 90W; no Sec, T, or R; separate with spaces: no periods, commas, no dashes, no underscores; no special characters; no meridian | Required for ALL Submittals
Citing Type: Planned or Actual | Type of Directional Data: Planned for Form 2 and 4, Actual for Form 5 | As written: Planned or Actual | Required for ALL Submittals
Deviation Indicator | Select Type of Deviation from Drop Down List | Select Directional, High Angle, or Horizontal; blank is NOT a valid entry | Required for ALL Submittals | drifted?
Horizontal
North Reference | Select North Reference from Drop Down List | True or Grid must be selected; blank is NOT a valid entry | Required for ALL Submittals | blank?
True
Grid Type | Select Grid Type from Drop Down List | Grid Type is required if North Reference is Grid; leave BLANK if North Reference is True | Required Field if North Reference is GRID
#VALUE!

## Data Instructions
Instructions for DIRECTIONAL DATA
| measured depth (ft) | inclination (°) | azimuth (°) | true vertical depth (ft) | northing +N/-S (ft) | easting +E/-W (ft)
What Must be Entered? | Sequential listing of measured depths from surface to, and including, Total Depth | Inclination at the corresponding measured depth | Azimuth at the corresponding measured depth | Calculated TVD at the corresponding measured depth | Cummulative N/S offset from surface location at the corresponding measured depth | Cummulative E/W offset from surface location at the corresponding measured depth
A value must be entered in every column for each Depth Record - no blank cells.
Whole Numbers or Decimals? | Whole Numbers ONLY - NO Decimals | Decimals to 2 Places | Decimals to 2 Places | Whole Numbers ONLY - NO Decimals | Decimals to 2 Places | Decimals to 2 Places
Postive or Negative Values? | Positive Values ONLY - No Negative Numbers | Positive Values ONLY - No Negative Numbers | Positive Values ONLY - No Negative Numbers | Positive Values ONLY - No Negative Numbers | Positive Values for NORTH Offset; Negative Values for SOUTH Offset | Positive Values for EAST Offset; Negative Values for WEST Offset
What about empty rows below the the Total Depth Record?
Delete all empty rows below the Total Depth record.
Do not enter any data in any cells below Total Depth record.

## Data
Header Information | measured depth (ft) | inclination (°) | azimuth (°) | true vertical depth (ft) | northing +N/-S (ft) | easting +E/-W (ft)
Operator Name | 800 | 0 | 0 | 800 | 0 | 0
Bill Barrett Corporation | 827 | 0.4 | 352.2 | 827 | 0.09 | -0.01
Operator Number | 922 | 1.8 | 291.6 | 921.98 | 0.97 | -1.45
10071 | 1016 | 3.7 | 283.4 | 1015.87 | 2.22 | -5.77
Well Name and Number | 1108 | 5.3 | 287.8 | 1107.58 | 4.2 | -12.7
Anschutz State 5-62-35-1609CH2 | 1200 | 5.5 | 287.9 | 1199.17 | 6.86 | -20.94
API Number (if available) | 1291 | 5.4 | 287.4 | 1289.76 | 9.48 | -29.18
05-123-40128 | 1383 | 5.4 | 289.4 | 1381.36 | 12.21 | -37.39
Location: QQ SEC TWP RGE | 1474 | 5.3 | 287.9 | 1471.96 | 14.93 | -45.43
NWNW 35 5N 62W | 1566 | 4.7 | 283.3 | 1563.61 | 17.1 | -53.14
Citing Type: Planned or Actual | 1658 | 4.9 | 278.1 | 1655.29 | 18.52 | -60.7
ACTUAL | 1750 | 4.8 | 276.3 | 1746.96 | 19.5 | -68.42
Deviation Indicator | 1841 | 5.2 | 283 | 1837.61 | 20.84 | -76.22
Horizontal | 1934 | 5 | 283.7 | 1930.24 | 22.75 | -84.26
North Reference | 2025 | 5.1 | 280.2 | 2020.89 | 24.4 | -92.1
True | 2117 | 5 | 278.6 | 2112.53 | 25.73 | -100.09
Grid Type | 2209 | 5.5 | 283.2 | 2204.15 | 27.33 | -108.34
#VALUE! | 2301 | 5.6 | 292.1 | 2295.72 | 30.03 | -116.79
| 2393 | 5.8 | 290.1 | 2387.26 | 33.32 | -125.32
| 2484 | 5.8 | 289 | 2477.8 | 36.39 | -133.98
| 2576 | 5.5 | 287.1 | 2569.35 | 39.2 | -142.59
| 2668 | 5.5 | 288.8 | 2660.93 | 41.92 | -150.98
| 2760 | 5.4 | 290.7 | 2752.51 | 44.87 | -159.2
| 2851 | 4.8 | 288.5 | 2843.15 | 47.59 | -166.82
| 2943 | 4.4 | 286.2 | 2934.85 | 49.8 | -173.86
| 3035 | 5.2 | 286.7 | 3026.53 | 51.98 | -181.24
| 3126 | 4.7 | 285.4 | 3117.19 | 54.16 | -188.79
| 3218 | 3.3 | 273.5 | 3208.97 | 55.32 | -195.06
| 3310 | 4.1 | 269.2 | 3300.77 | 55.44 | -201
| 3402 | 5.8 | 268.4 | 3392.43 | 55.26 | -208.93
| 3496 | 7.3 | 278.4 | 3485.81 | 56 | -219.59
| 3590 | 7.3 | 284.8 | 3579.05 | 58.4 | -231.27
| 3685 | 7.3 | 285.5 | 3673.28 | 61.55 | -242.92
| 3779 | 6.5 | 287.5 | 3766.6 | 64.75 | -253.75
| 3873 | 6.8 | 287.2 | 3859.97 | 67.99 | -264.14
| 3968 | 5.1 | 296.4 | 3954.46 | 71.53 | -273.3
| 4062 | 5.5 | 294.8 | 4048.05 | 75.28 | -281.13
| 4157 | 5.5 | 294.3 | 4142.62 | 79.07 | -289.41
| 4252 | 5.5 | 295.2 | 4237.18 | 82.88 | -297.68
| 4347 | 4.7 | 290.8 | 4331.8 | 86.2 | -305.44
| 4442 | 3.6 | 300.2 | 4426.55 | 89.08 | -311.65
| 4536 | 2.6 | 297.2 | 4520.41 | 91.54 | -316.1
| 4630 | 1 | 275.5 | 4614.37 | 92.59 | -318.81
| 4725 | 0.1 | 181.1 | 4709.36 | 92.59 | -319.64
| 4819 | 0.3 | 145.7 | 4803.36 | 92.3 | -319.5
| 4914 | 0.7 | 142.3 | 4898.36 | 91.64 | -319.01
| 5009 | 0.8 | 140.5 | 4993.35 | 90.67 | -318.23
| 5104 | 0.9 | 126.8 | 5088.34 | 89.71 | -317.21
| 5199 | 1 | 135.8 | 5183.33 | 88.67 | -316.04
| 5293 | 1 | 164.8 | 5277.31 | 87.29 | -315.25
| 5388 | 0.7 | 255.6 | 5372.3 | 86.34 | -315.59
| 5482 | 0.7 | 239.6 | 5466.3 | 85.91 | -316.65
| 5576 | 0.5 | 204.9 | 5560.29 | 85.25 | -317.31
| 5623 | 0.2 | 163.5 | 5607.29 | 84.98 | -317.38
| 5671 | 2.7 | 85.1 | 5655.27 | 85 | -316.23
| 5718 | 7.5 | 93.5 | 5702.07 | 84.91 | -312.06
| 5765 | 10.7 | 89.8 | 5748.48 | 84.74 | -304.63
| 5812 | 13.1 | 82.6 | 5794.47 | 85.44 | -294.99
| 5860 | 16 | 79.8 | 5840.92 | 87.31 | -283.08
| 5907 | 22.2 | 77.8 | 5885.31 | 90.34 | -268.01
| 5954 | 24.6 | 83.6 | 5928.45 | 93.3 | -249.6
| 6001 | 27.6 | 88.4 | 5970.66 | 94.7 | -228.99
| 6049 | 27.6 | 88 | 6013.2 | 95.4 | -206.76
| 6096 | 32.2 | 90.8 | 6053.93 | 95.6 | -183.35
| 6144 | 35.1 | 91.4 | 6093.88 | 95.09 | -156.76
| 6191 | 41.8 | 91.2 | 6130.67 | 94.43 | -127.56
| 6239 | 47.6 | 90.8 | 6164.78 | 93.84 | -93.81
| 6286 | 53.4 | 89 | 6194.66 | 93.93 | -57.57
| 6334 | 57.7 | 87.4 | 6221.81 | 95.19 | -18.02
| 6381 | 64.1 | 86.5 | 6244.65 | 97.38 | 22.97
| 6428 | 70.4 | 85.7 | 6262.82 | 100.34 | 66.19
| 6475 | 77.5 | 87.9 | 6275.81 | 102.84 | 111.26
| 6506 | 81.5 | 88.7 | 6281.46 | 103.74 | 141.72
| 6604 | 91.6 | 89.9 | 6287.35 | 104.93 | 239.41
| 6699 | 89 | 89.4 | 6286.85 | 105.51 | 334.39
| 6793 | 89.1 | 89.6 | 6288.41 | 106.33 | 428.38
| 6889 | 88.1 | 89.2 | 6290.75 | 107.34 | 524.34
| 6983 | 88.9 | 89.4 | 6293.21 | 108.48 | 618.3
| 7078 | 89.7 | 88.3 | 6294.37 | 110.39 | 713.27
| 7173 | 90.5 | 87.3 | 6294.21 | 114.04 | 808.2
| 7268 | 90.3 | 86.2 | 6293.54 | 119.42 | 903.04
| 7362 | 92.5 | 87.7 | 6291.25 | 124.42 | 996.88
| 7457 | 92.5 | 86.9 | 6287.1 | 128.89 | 1091.68
| 7551 | 92 | 86.1 | 6283.41 | 134.63 | 1185.43
| 7645 | 91 | 88.3 | 6280.95 | 139.22 | 1279.28
| 7739 | 90.9 | 90.1 | 6279.39 | 140.53 | 1373.25
| 7834 | 90.6 | 89.6 | 6278.15 | 140.78 | 1468.24
| 7928 | 90.5 | 89.4 | 6277.25 | 141.6 | 1562.24
| 8024 | 89.9 | 89.2 | 6276.91 | 142.77 | 1658.23
| 8119 | 92.5 | 88.5 | 6274.92 | 144.68 | 1753.18
| 8213 | 92.3 | 87.7 | 6270.99 | 147.79 | 1847.04
| 8308 | 91.1 | 88.4 | 6268.17 | 151.02 | 1941.94
| 8403 | 91.6 | 89.2 | 6265.93 | 153.01 | 2036.9
| 8497 | 91.5 | 88.3 | 6263.39 | 155.06 | 2130.84
| 8592 | 91.2 | 88.5 | 6261.15 | 157.71 | 2225.78
| 8686 | 90 | 88.7 | 6260.17 | 160.01 | 2319.74
| 8781 | 90 | 88.6 | 6260.17 | 162.25 | 2414.71
| 8875 | 89.8 | 88.6 | 6260.33 | 164.54 | 2508.69
| 8970 | 90.2 | 88.3 | 6260.33 | 167.11 | 2603.65
| 9064 | 90 | 88.3 | 6260.17 | 169.9 | 2697.61
| 9160 | 90 | 88.3 | 6260.17 | 172.75 | 2793.57
| 9254 | 89.8 | 88.2 | 6260.33 | 175.62 | 2887.52
| 9349 | 90.9 | 89.3 | 6259.75 | 177.69 | 2982.5
| 9444 | 91 | 88.9 | 6258.17 | 179.19 | 3077.47
| 9538 | 91 | 89 | 6256.53 | 180.91 | 3171.44
| 9633 | 91.3 | 89 | 6254.63 | 182.57 | 3266.41
| 9729 | 91.7 | 89.1 | 6252.11 | 184.16 | 3362.36
| 9824 | 90.2 | 89 | 6250.54 | 185.73 | 3457.33
| 9916 | 89.9 | 88.8 | 6250.46 | 187.5 | 3549.31
| 10007 | 90.9 | 89 | 6249.82 | 189.24 | 3640.29
| 10098 | 91.3 | 89 | 6248.08 | 190.83 | 3731.26
| 10190 | 91.3 | 89 | 6245.99 | 192.44 | 3823.23
| 10282 | 90.6 | 89 | 6244.46 | 194.04 | 3915.2
| 10374 | 90 | 88.8 | 6243.98 | 195.81 | 4007.18
| 10467 | 90.7 | 88.8 | 6243.41 | 197.76 | 4100.16
| 10559 | 90.9 | 88.2 | 6242.13 | 200.16 | 4192.12
| 10651 | 90.2 | 87.7 | 6241.25 | 203.46 | 4284.05
| 10743 | 90.1 | 87.6 | 6241.01 | 207.23 | 4375.97
| 10836 | 89.7 | 87.3 | 6241.17 | 211.37 | 4468.88
| 10928 | 89.8 | 87.9 | 6241.57 | 215.22 | 4560.8
| 11020 | 91.5 | 89.1 | 6240.53 | 217.63 | 4652.76
| 11112 | 92.1 | 89.1 | 6237.64 | 219.07 | 4744.7
| 11204 | 91 | 89.8 | 6235.15 | 219.95 | 4836.66
| 11297 | 90.9 | 91 | 6233.61 | 219.3 | 4929.64
| 11389 | 89.2 | 90.8 | 6233.53 | 217.86 | 5021.63
| 11481 | 89.4 | 89.5 | 6234.65 | 217.62 | 5113.62
| 11574 | 89.4 | 89 | 6235.62 | 218.84 | 5206.61
| 11666 | 91.7 | 88.3 | 6234.74 | 221 | 5298.57
| 11758 | 91.3 | 87.3 | 6232.33 | 224.53 | 5390.47
| 11850 | 90.2 | 87.1 | 6231.13 | 229.03 | 5482.35
| 11942 | 89.7 | 87.1 | 6231.21 | 233.68 | 5574.23
| 12034 | 90.4 | 87.4 | 6231.13 | 238.1 | 5666.13
| 12126 | 90.5 | 87.7 | 6230.41 | 242.03 | 5758.04
| 12217 | 90.6 | 87.5 | 6229.53 | 245.84 | 5848.95
| 12310 | 90.5 | 88.8 | 6228.64 | 248.84 | 5941.9
| 12401 | 89.9 | 89.8 | 6228.32 | 249.95 | 6032.89
| 12493 | 89.3 | 89.7 | 6228.96 | 250.35 | 6124.89
| 12585 | 92.1 | 89.5 | 6227.84 | 251 | 6216.87
| 12676 | 90.2 | 90.8 | 6226.01 | 250.76 | 6307.84
| 12769 | 90.4 | 88.7 | 6225.53 | 251.16 | 6400.84
| 12860 | 90.4 | 90.7 | 6224.89 | 251.64 | 6491.83
| 12952 | 88.8 | 89 | 6225.53 | 251.88 | 6583.82
| 13044 | 90.3 | 87.6 | 6226.26 | 254.61 | 6675.77
| 13135 | 90.4 | 87.8 | 6225.7 | 258.26 | 6766.7
| 13227 | 89.9 | 87.5 | 6225.46 | 262.03 | 6858.62
| 13319 | 90.2 | 87.7 | 6225.38 | 265.89 | 6950.54
| 13411 | 88.5 | 87.6 | 6226.42 | 269.66 | 7042.45
| 13502 | 89.2 | 87.1 | 6228.25 | 273.86 | 7133.33
| 13594 | 90.9 | 87.6 | 6228.17 | 278.12 | 7225.23
| 13686 | 90.7 | 88.2 | 6226.88 | 281.49 | 7317.16
| 13778 | 91.2 | 88.6 | 6225.36 | 284.06 | 7409.11
| 13872 | 90.3 | 88.7 | 6224.13 | 286.27 | 7503.08
| 13966 | 91 | 88.6 | 6223.06 | 288.49 | 7597.04
| 14061 | 91.6 | 88.3 | 6220.91 | 291.05 | 7691.98
| 14156 | 90.6 | 88.9 | 6219.08 | 293.38 | 7786.94
| 14252 | 89.8 | 88.5 | 6218.75 | 295.55 | 7882.91
| 14347 | 90.4 | 90.1 | 6218.58 | 296.71 | 7977.9
| 14441 | 90.1 | 89.8 | 6218.17 | 296.8 | 8071.9
| 14536 | 92.7 | 91.7 | 6215.85 | 295.55 | 8166.85
| 14631 | 91.3 | 91.5 | 6212.54 | 292.9 | 8261.75
| 14725 | 90.9 | 90.5 | 6210.73 | 291.26 | 8355.72
| 14819 | 91.3 | 90.3 | 6208.93 | 290.61 | 8449.7
| 14914 | 91.5 | 88 | 6206.6 | 292.02 | 8544.65
| 15009 | 92 | 87.7 | 6203.7 | 295.58 | 8639.54
| 15103 | 91.2 | 87.6 | 6201.08 | 299.43 | 8733.43
| 15197 | 90.7 | 87.3 | 6199.52 | 303.61 | 8827.32
| 15293 | 90.5 | 86.6 | 6198.52 | 308.72 | 8923.18
| 15387 | 90.1 | 86.7 | 6198.02 | 314.21 | 9017.02
| 15482 | 90.6 | 86.1 | 6197.44 | 320.18 | 9111.83
| 15576 | 91.1 | 86.5 | 6196.05 | 326.24 | 9205.62
| 15672 | 90.3 | 86.3 | 6194.88 | 332.27 | 9301.42
| 15767 | 90.6 | 86.6 | 6194.13 | 338.15 | 9396.24
| 15862 | 89.3 | 88 | 6194.21 | 342.63 | 9491.13
| 15956 | 89.3 | 87.6 | 6195.36 | 346.24 | 9585.05
| 16051 | 89.6 | 87.7 | 6196.27 | 350.13 | 9679.97
| 16146 | 88.8 | 87.4 | 6197.6 | 354.19 | 9774.87
| 16159 | 88.8 | 87.1 | 6197.87 | 354.81 | 9787.85
| 16235 | 88.8 | 87.1 | 6199.46 | 358.66 | 9863.74

## Lookup (hidden)
North Reference | RetunValue | Grid Type | ReturnValue | Deviation Indicator | ReturnValue
| 2 |  | 0 |  | 4
True |  | SPCS-Colorado Central-NAD27 |  | Directional
Grid |  | SPCS-Colorado Central-NAD83 |  | High Angle
|  | SPCS-Colorado North-NAD27 |  | Horizontal
SPCS-Colorado North-NAD83
SPCS-Colorado South-NAD27
SPCS-Colorado South-NAD83
UTM-Zone 12 NAD27
UTM-Zone 12 NAD83
UTM-Zone 13 NAD27
UTM-Zone 13 NAD83