## WBD
API: | 05-123-15866 | ELEVATION: |  |  | 5057 | QTR-QTR: | NENE
WELL NAME: | Scheidt State VV 16-01 | GROUND LEVEL: |  |  | 5046 | SECTION: | 16
COUNTY: | WELD | MD: |  |  | 7860' | TWNSHIP: | 1N
LATITUDE: | 40.0565 | PBMD: |  |  | 7856' | RANGE: | 67W
LONGITUDE: | -104.8887 | CREATED BY: |  | Tod Haanes
|  | DATE: |  | 2015-06-11 |  |  | FINAL
DATUM: RKB
KB=11'
Hole Size/Depth | 12-1/4" - 785' |  | Cmt to Surf
Surface Casing |  |  | 80' |  |  | 80' | CIBP
[6 empty] | 165' | TOC
| Casing Size/Depth: 8-5/8, 24#/ft @ | 776' |  |  | 200 sxs
[6 empty] | 860' | TOC
| Fox Hills Formation Marker | 1325' |  |  | 700 sxs
[6 empty] | 1530' | Cut casing
[6 empty] | 1630' | BOC inside csg
| TOC CBL | 4100'
Sussex | No perfs |  |  |  |  | 4230' | TOC inside casing
Top | 4583' |  |  |  | 35 sxs
Productive within 1 mile
Shannon | No perfs |  |  |  |  | 4990' | BOC inside casing
Not productive within 1 mile
| BOC CBL | 5180'
| TOC CBL | 6804'
[6 empty] | 6828' | TOC inside casing
25 sxs
Niobrara Top | 7342' | [6 empty] | COLOR KEY
[5 empty] | 7390' |  | Existing Cement
New CICR
Niobrara Perfs | 7464'-7556' | [5 empty] | Existing CICR
New CIBP
Codell Perfs | 7702'-7712' | [5 empty] | Existing CIBP
New Cement
Production Casing/Hole | [6 empty] | Sand Plug
Casing Size/Depth | 3-1/2'' x 7.7/ft @ | 7860' |  |  |  |  | Existing Mud
Hole Size/Depth | 7-7/8" (bit size) @ | 7868'