## List of Wells - Blank
Operator's Wellbore Integrity Contact
OFFSET WELL EVALUATIONS
Offset Well API # | Offset Well Name | Nearest Proposed Horizontal Well Name | Shortest Horizontal Distance from Offset Well to any Proposed HZ Well | Offset Well Operator | Offset Well Spud Date | Offset Well Status | Offset Well Surface Casing Setting Depth | Base of Fox Hills or Depth of Deepest Water Well | Historical Remedial Work to Provide Fox Hills Coverage | Offset Well Objective Formation Top | Offset Well Top of Production Casing Cement | Comments (Optional)
05-123-32259 | X22-02 POWERS | POWERS 2C-27HZ | 12 | KERR MCGEE OIL & GAS ONSHORE LP | 2011-08-15 | PR | 866 | 685 | DV tool at 6,135 | 6912 | 6400 | DV tol at 6,135' w/ cement from 6,135' to about 2,100'
05-123-27031 | 22-07 ROBERT POWERS X | POWERS 2C-27HZ | 38 | KERR MCGEE OIL & GAS ONSHORE LP | 2008-08-28 | PR | 964 | 685 | None | 6929 | 6600 | Poor cement from 6400 to 3400. Better cement as it gets shallower.
05-123-28040 | 22-10 ROBERT POWERS X | POWERS 2C-27HZ | 79 | KERR MCGEE OIL & GAS ONSHORE LP | 2008-09-03 | PR | 950 | 685 | None | 6930 | 5800 | Poor cement from 5800 to 2580. Better cement as it gets shallower
05-123-26979 | 22-16 ROBERT POWERS X | POWERS 1C-27HZ | 92 | KERR MCGEE OIL & GAS ONSHORE LP | 2008-08-23 | PR | 956 | 200 | NO | 6903 | 1300
05-123-09949 | 34-22 POWERS | POWERS 2G-27HZ | 101 | KERR MCGEE OIL & GAS ONSHORE LP | 1980-05-19 | PR | 607 | 200 | Procedure written to squeeze from 850' to cover aquafer. Has a CBL | 6974 | 6530 | Procedure written for 1.25" bradenhead job.
05-123-22858 | 22-8JI POWERS X | POWERS 1N-27HZ | 104 | KERR MCGEE OIL & GAS ONSHORE LP | 2005-05-04 | PR | 903 | 200 | NO | 6894 | 6260
05-123-28164 | 22-22 ROBERT POWERS X | POWERS 27N-27HZ | 111 | KERR MCGEE OIL & GAS ONSHORE LP | 2009-08-23 | PR | 914 | 685 | None | 6914.17 | 630
05-123-26895 | 27-27 ROBERT POWERS X | POWERS 27N-27HZ | 114 | KERR MCGEE OIL & GAS ONSHORE LP | 2008-07-16 | PR | 968 | 200 | NO | 6915 | 1650
05-123-34779 | POWERS X 22-67HN | POWERS 1N-27HZ | 134 | KERR MCGEE OIL & GAS ONSHORE LP | 2012-09-23 | PR | 950 | 795 | NO | 6888 | 2220
05-123-26978 | 22-9 ROBERT POWERS X | POWERS 1C-27HZ | 141 | KERR MCGEE OIL & GAS ONSHORE LP | 2008-08-14 | PR | 956 | 200 | NO | 6921 | 1680
05-123-29100 | 22-27 ROBERT POWERS X | POWERS 27N-27HZ | 150 | KERR MCGEE OIL & GAS ONSHORE LP | 2009-09-04 | PR | 866 | 685 | None | 6905 | 520
05-123-07669 | 41-22 POWERS | POWERS 27N-27HZ | 187 | KERR MCGEE OIL & GAS ONSHORE LP | 1973-04-05 | PR | 131 | 685 | Squeeze 446-710 | 6910 | 6554
05-123-26896 | 27-28 ROBERT POWERS USX X | POWERS 2N-27HZ | 243 | KERR MCGEE OIL & GAS ONSHORE LP | 2008-07-10 | PR | 927 | 800 | None | 6904 | 6904
05-123-21538 | 41-27 POWERS | POWERS 1C-27HZ | 284 | KERR MCGEE OIL & GAS ONSHORE LP | 2003-09-07 | PR | 881 | 200 | NO | 6956 | 6480
05-123-21545 | 31-27 POWERS | POWERS 2C-27HZ | 328 | UNITED STATES EXPLORATION INC | NA | AL | - | - | - | - | - | Abandoned Location in 11/10/2004. Location was never built.
05-123-32714 | 22-21D POWERS X | POWERS 2N-27HZ | 366 | KERR MCGEE OIL & GAS ONSHORE LP | 2012-01-04 | PR | 915 | 800 | None | 7000 | 1550
05-123-32912 | X22-28 POWERS | POWERS 2N-27HZ | 366 | NOBLE ENERGY INC | NA | AL | NA | NA | NA | NA | NA | Abandoned location in 2013. Location was never built.
05-123-35758 | THOMASON 36N-15HZ | POWERS 2N-27HZ | 398 | KERR MCGEE OIL & GAS ONSHORE LP | 2012-07-05 | PA | 804 | - | - | - | - | Only Surface csg was drilled. P&A request sent 2013.
05-123-36360 | POWERS 28N-27HZ | POWERS 2N-27HZ | 408 | KERR MCGEE OIL & GAS ONSHORE LP | 2013-01-06 | PR | 1831 | 1700 | None | 7281 | 1200
05-123-24863 | 27-2 POWERS - USX X | POWERS 2C-27HZ | 422 | KERR MCGEE OIL & GAS ONSHORE LP | 2007-04-01 | PR | 979 | 200 | DV tool @ 5120' but passed PT in 2007 to 6000 psi | 6940 | 515 | DV tool @ 5120' but passed PT in 2007 to 6000 psi
05-123-37916 | GREENLEAF 36N-15HZ | POWERS 2N-27HZ | 509 | KERR MCGEE OIL & GAS ONSHORE LP | 2014-11-23 | PR | 825 | 725 | None | 6840 | 20 | Couldn't find NB top, used UPRR 62 Pan Am GU K 1 05-123-09185 offset for NB top
05-123-37937 | GREENLEAF 16N-15HZX | POWERS 1C-27HZ | 524 | KERR MCGEE OIL & GAS ONSHORE LP | 2014-11-19 | PR | 769 | 640 | NO | 6870 | 770
05-123-37937 | GREENLEAF 16N-15HZX | POWERS 1C-27HZ | 524 | KERR MCGEE OIL & GAS ONSHORE LP | 2014-11-19 | PR | 769 | 640 | NO | 6870 | 770
05-123-37937 | GREENLEAF 16N-15HZX | POWERS 1C-27HZ | 524 | KERR MCGEE OIL & GAS ONSHORE LP | 2014-11-19 | PR | 769 | 640 | NO | 6870 | 770
05-123-37922 | GREENLEAF 37C-15HZ | POWERS 27N-27HZ | 531 | KERR MCGEE OIL & GAS ONSHORE LP | 2014-12-14 | DG | 840 | 725 | None | 6864 | 40 | Couldn't find NB top, used Dowdy 34-10 05-123-20608 offset for NB top
05-123-37913 | GREENLEAF 15N-15HZ | POWERS 2C-27HZ | 548 | KERR MCGEE OIL & GAS ONSHORE LP | 2014-12-21 | PR | 830 | 725 | None | 7086 | 30 | Couldn't find NB top, used Pioneer 27-15 05-123-27014 offset for NB top
05-123-16782 | X 15-15 BOLET RED | POWERS 2C-27HZ | 575 | KERR MCGEE OIL & GAS ONSHORE LP | 1993-02-19 | DG | 804 | 725 | - | 6857 | 0 | Already P&A'd
05-123-16783 | X 15-16 BOLET RED | POWERS 1N-27HZ | 588 | KERR MCGEE OIL & GAS ONSHORE LP | 1993-03-08 | PR | 794 | 725 | NO | 6828 | 6136 | Additional cmt from 4590'-3544'
05-123-35946 | 13C-35HZ HUDSON | POWERS 26N-27HZ | 610 | KERR MCGEE OIL & GAS ONSHORE LP | 1/11/2013 | PR | 1323 | 200 | NO | 6940 | 1215
05-123-35359 | WEICHEL 30N-23HZ | POWERS 26N-27HZ | 632 | KERR MCGEE OIL & GAS ONSHORE LP | 2012-08-02 | PR | 940 | 665 | NO | 6991 | 535
05-123-35282 | 35N-11HZ WEICHEL | POWERS 26N-27HZ | 645 | KERR MCGEE OIL & GAS ONSHORE LP | 2012-08-06 | DG | 373 | 540 | NA | NA | NA | Only Surface Drilled. Surface P&A'd
05-123-19647 | 15-15JI BOLET RED X | POWERS 2C-27HZ | 650 | KERR MCGEE OIL & GAS ONSHORE LP | 1998-07-02 | PR | 843 | 725 | - | 6872 | 6480 | Already P&A'd
05-123-36361 | POWERS 3C-27HZ | POWERS 2N-27HZ | 658 | KERR MCGEE OIL & GAS ONSHORE LP | 2013-01-19 | PR | 1845 | 1700 | None | 7122 | 900
05-123-35284 | 26N-15HZ WEICHEL | POWERS 26N-27HZ | 685 | KERR MCGEE OIL & GAS ONSHORE LP | 8/30/2012 | PR | 946 | 540 | NO | 7079 | 765
05-123-21439 | 23-22 POWERS | POWERS 2N-27HZ | 746 | KERR MCGEE OIL & GAS ONSHORE LP | 2003-05-05 | PR | 849 | 800 | None | 6901 | 6230
05-123-35285 | 34C-11HZ WEICHEL | POWERS 26N-27HZ | 771 | KERR MCGEE OIL & GAS ONSHORE LP | 8/28/2012 | PR | 926 | 540 | NO | 6947 | 450
05-123-29799 | 31-26 SAND | POWERS 26N-27HZ | 794 | KERR MCGEE OIL & GAS ONSHORE LP | NA | AL | NA | NA | NA | NA | NA | Well never drilled
05-123-36358 | POWERS 3N-27HZ | POWERS 2N-27HZ | 797 | KERR MCGEE OIL & GAS ONSHORE LP | 2013-02-10 | PR | 1845 | 1700 | None | 7261 | 190
05-123-29771 | 5-26 SAND | POWERS 26N-27HZ | 806 | KERR MCGEE OIL & GAS ONSHORE LP | NA | AL | NA | NA | NA | NA | NA | Well never drilled
05-123-29798 | 22-26 SAND | POWERS 26N-27HZ | 818 | KERR MCGEE OIL & GAS ONSHORE LP | NA | AL | NA | NA | NA | NA | NA | Well never drilled
05-123-29778 | 4-26 SAND | POWERS 26N-27HZ | 834 | KERR MCGEE OIL & GAS ONSHORE LP | NA | AL | NA | NA | NA | NA | NA | Well never drilled
05-123-29779 | 6-26 SAND | POWERS 26N-27HZ | 846 | KERR MCGEE OIL & GAS ONSHORE LP | NA | AL | NA | NA | NA | NA | NA | Well never drilled
05-123-30395 | WEICHEL 19-14 | POWERS 26N-27HZ | 857 | KERR MCGEE OIL & GAS ONSHORE LP | 2009-06-23 | PR | 863 | 725 | NO | 6966.11 | 1100
05-123-29797 | 21-26 SAND | POWERS 26N-27HZ | 861 | KERR MCGEE OIL & GAS ONSHORE LP | NA | AL | NA | NA | NA | NA | NA | Well never drilled
05-123-26980 | 22-14 ROBERT POWERS X | POWERS 2N-27HZ | 866 | KERR MCGEE OIL & GAS ONSHORE LP | 2008-08-19 | PR | 948 | 800 | None | 6920 | 950
05-123-29780 | 3-26 SAND | POWERS 26N-27HZ | 876 | KERR MCGEE OIL & GAS ONSHORE LP | NA | AL | NA | NA | NA | NA | NA | Well never drilled
05-123-35945 | 35C-35HZ HUDSON | POWERS 26N-27HZ | 898 | KERR MCGEE OIL & GAS ONSHORE LP | 1/30/2013 | PR | 1331 | 200 | NO | 6954 | 760
05-123-26971 | 22-6 ROBERT POWERS X | POWERS 2N-27HZ | 901 | KERR MCGEE OIL & GAS ONSHORE LP | 2008-08-10 | PR | 943 | 720 | None | 6862 | 3200
05-123-22261 | 21-27 POWERS | POWERS 2N-27HZ | 933 | KERR MCGEE OIL & GAS ONSHORE LP | 2004-08-17 | PR | 920 | 800 | None | 6968 | 6968
05-123-35952 | 13N-35HZ HUDSON | POWERS 26N-27HZ | 944 | KERR MCGEE OIL & GAS ONSHORE LP | 1/10/2013 | PR | 1319 | 200 | NO | 7059 | 1120
05-123-35759 | THOMASON 14N-15HZ | POWERS 2N-27HZ | 947 | KERR MCGEE OIL & GAS ONSHORE LP | 2012-09-21 | PR | 809 | 725 | None | 7009 | 800
05-123-26837 | 27-18 ROBERT POWERS USX X | POWERS 2N-27HZ | 1030 | KERR MCGEE OIL & GAS ONSHORE LP | 2008-06-23 | PR | 984 | 800 | None | 6944 | 6944
05-123-35283 | 13N-11HZ WEICHEL | POWERS 26N-27HZ | 1061 | KERR MCGEE OIL & GAS ONSHORE LP | 8/28/2012 | PR | 927 | 540 | NO | 7155 | 1010
05-123-21890 | 14-15 RICKS | POWERS 2N-27HZ | 1124 | KERR MCGEE OIL & GAS ONSHORE LP | 2004-01-02 | PR | 851 | 725 | None | 6956 | 3750
05-123-08159 | 27-7 POWERS USX X | POWERS 2G-27HZ | 1277 | KERR MCGEE OIL & GAS ONSHORE LP | 1974-10-09 | PR | 210 | 200 | DV tool @ 750' | 6930 | 6930 | holes found in csg at 1398-1459. pump through pkr @ 1193 w/ 50 sx cmt. Tested good.
05-123-32738 | RICKS 23-15 | POWERS 2N-27HZ | 1294 | KERR MCGEE OIL & GAS ONSHORE LP | 2011-08-17 | PR | 930 | 720 | None | 7357 | 750 | DV tool at 7921
05-123-09950 | 21-22 POWERS | POWERS 2N-27HZ | 1328 | NOBLE ENERGY INC | 1980-08-29 | PA | 610 | 720 | None | 6920 | 6470 | P&A status as of 6/6/2013
05-123-35761 | THOMASON 35C-15HZX | POWERS 2N-27HZ | 1332 | KERR MCGEE OIL & GAS ONSHORE LP | 2012-07-07 | PR | 802 | 725 | None | 6936 | 270
05-123-36357 | POWERS 29C-27HZ | POWERS 2N-27HZ | 1337 | KERR MCGEE OIL & GAS ONSHORE LP | 2013-03-02 | PR | 1857 | 1700 | None | 6998 | 50
05-123-35947 | 35N-35HZ HUDSON | POWERS 26N-27HZ | 1411 | KERR MCGEE OIL & GAS ONSHORE LP | 1/28/2013 | PR | 1300 | 200 | NO | 7034 | 550
05-123-30404 | WEICHEL 33-14 | POWERS 26N-27HZ | 1426 | KERR MCGEE OIL & GAS ONSHORE LP | 2009-06-26 | PR | 858 | 725 | None | 6964 | 580
05-123-16236 | 15-4D BOLET RED X | POWERS 1C-27HZ | 1430 | KERR MCGEE OIL & GAS ONSHORE LP | 1992-12-19 | PR | 786 | 725 | None | 6881.46 | 6400 | DV tool or Sleeve at 4835' w/ cement from 4900 to 4060
05-123-36359 | POWERS 29N-27HZ | POWERS 2N-27HZ | 1452 | KERR MCGEE OIL & GAS ONSHORE LP | 2013-02-20 | PR | 1858 | 1700 | None | 7130 | 200
05-123-30405 | WEICHEL 35-14 | POWERS 26N-27HZ | 1484 | KERR MCGEE OIL & GAS ONSHORE LP | 2009-06-15 | PR | 865 | 725 | NO | 6965.17 | 890

## Sheet1
OFFSET WELL EVALUATIONS
Offset Well API # |  |  | Offset Well Name | Nearest Proposed Horizontal Well Name | Shortest Horizontal Distance from Offset Well to any Proposed HZ Well | Offset Well Operator | Offset Well Spud Date | Offset Well Status | Offset Well Surface Casing Setting Depth | Base of Fox Hills or Depth of Deepest Water Well | Historical Remedial Work to Provide Fox Hills Coverage | Offset Well Objective Formation Top | Offset Well Top of Production Casing Cement | Comments (Optional)
05123379370100 | 0512337937 | 05-123-37937 | GREENLEAF 16N-15HZX | POWERS 2-22HZ PAD | 20 | KERR MCGEE OIL & GAS ONSHORE LP | 2014-11-19 | PR | 769 | 640 | NO | 6870 | 770
05123347790000 | 0512334779 | 05-123-34779 | POWERS X 22-67HN | POWERS 2-22HZ PAD | 30 | KERR MCGEE OIL & GAS ONSHORE LP | 2012-09-23 | PR | 950 | 795 | NO | 6888 | 2220
05123291000000 | 0512329100 | 05-123-29100 | ROBERT POWERS X 22-27 | POWERS 2-22HZ PAD | 32 | KERR MCGEE OIL & GAS ONSHORE LP | 2009-09-04 | PR | 866 | 685 | None | 6905 | 520
05123076690000 | 0512307669 | 05-123-07669 | POWERS 41-22 | POWERS 2-22HZ PAD | 55 | KERR MCGEE OIL & GAS ONSHORE LP | 1973-04-05 | PR | 131 | 685 | Squeeze 446-710 | 6910 | 6554
05123379220000 | 0512337922 | 05-123-37922 | GREENLEAF 37C-15HZ | POWERS 2-22HZ PAD | 57 | KERR MCGEE OIL & GAS ONSHORE LP | 2014-12-14 | DG | 840 | 725 | None | 6864 | 40 | Couldn't find NB top, used Dowdy 34-10 05-123-20608 offset for NB top
05123322590000 | 0512332259 | 05-123-32259 | POWERS X22-02 | POWERS 2-22HZ PAD | 83 | KERR MCGEE OIL & GAS ONSHORE LP | 2011-08-15 | PR | 866 | 685 | DV tool at 6,135 | 6912 | 6400 | DV tol at 6,135' w/ cement from 6,135' to about 2,100'
05123269780000 | 0512326978 | 05-123-26978 | ROBERT POWERS X 22-9 | POWERS 2-22HZ PAD | 94 | KERR MCGEE OIL & GAS ONSHORE LP | 2008-08-14 | PR | 956 | 200 | NO | 6921 | 1680
05123379130000 | 0512337913 | 05-123-37913 | GREENLEAF 15N-15HZ | POWERS 2-22HZ PAD | 103 | KERR MCGEE OIL & GAS ONSHORE LP | 2014-12-21 | PR | 830 | 725 | None | 7086 | 30 | Couldn't find NB top, used Pioneer 27-15 05-123-27014 offset for NB top
05123270310000 | 0512327031 | 05-123-27031 | ROBERT POWERS X 22-07 | POWERS 2-22HZ PAD | 116 | KERR MCGEE OIL & GAS ONSHORE LP | 2008-08-28 | PR | 964 | 685 | None | 6929 | 6600 | Poor cement from 6400 to 3400. Better cement as it gets shallower.
05123280400000 | 0512328040 | 05-123-28040 | ROBERT POWERS X 22-10 | POWERS 2-22HZ PAD | 118 | KERR MCGEE OIL & GAS ONSHORE LP | 2008-09-03 | PR | 950 | 685 | None | 6930 | 5800 | Poor cement from 5800 to 2580. Better cement as it gets shallower
05123281640000 | 0512328164 | 05-123-28164 | ROBERT POWERS X 22-22 | POWERS 2-22HZ PAD | 121 | KERR MCGEE OIL & GAS ONSHORE LP | 2009-08-23 | PR | 914 | 685 | None | 6914.17 | 630
05123167820000 | 0512316782 | 05-123-16782 | BOLET RED X 15-15 | POWERS 2-22HZ PAD | 139 | KERR MCGEE OIL & GAS ONSHORE LP | 1993-02-19 | DG | 804 | 725 | - | 6857 | 0 | Already P&A'd
05123269790000 | 0512326979 | 05-123-26979 | ROBERT POWERS X 22-16 | POWERS 2-22HZ PAD | 141 | KERR MCGEE OIL & GAS ONSHORE LP | 2008-08-23 | PR | 956 | 200 | NO | 6903 | 1300
05123099490000 | 0512309949 | 05-123-09949 | POWERS 34-22 | POWERS 2-22HZ PAD | 148 | KERR MCGEE OIL & GAS ONSHORE LP | 1980-05-19 | PR | 607 | 200 | Procedure written to squeeze from 850' to cover aquafer. Has a CBL | 6974 | 6530 | Procedure written for 1.25" bradenhead job.
05123268960000 | 0512326896 | 05-123-26896 | ROBERT POWERS USX X 27-28 | POWERS 2-22HZ PAD | 153 | KERR MCGEE OIL & GAS ONSHORE LP | 2008-07-10 | PR | 927 | 800 | None | 6904 | 6904
05123268950000 | 0512326895 | 05-123-26895 | ROBERT POWERS X 27-27 | POWERS 2-22HZ PAD | 158 | KERR MCGEE OIL & GAS ONSHORE LP | 2008-07-16 | PR | 968 | 200 | NO | 6915 | 1650
05123379160000 | 0512337916 | 05-123-37916 | GREENLEAF 36N-15HZ | POWERS 2-22HZ PAD | 166 | KERR MCGEE OIL & GAS ONSHORE LP | 2014-11-23 | PR | 825 | 725 | None | 6840 | 20 | Couldn't find NB top, used UPRR 62 Pan Am GU K 1 05-123-09185 offset for NB top
05123228580000 | 0512322858 | 05-123-22858 | POWERS X 22-8JI | POWERS 2-22HZ PAD | 172 | KERR MCGEE OIL & GAS ONSHORE LP | 2005-05-04 | PR | 903 | 200 | NO | 6894 | 6260
05123167830000 | 0512316783 | 05-123-16783 | BOLET RED X 15-16 | POWERS 2-22HZ PAD | 178 | KERR MCGEE OIL & GAS ONSHORE LP | 1993-03-08 | PR | 794 | 725 | NO | 6828 | 6136 | Additional cmt from 4590'-3544'
05123196470000 | 0512319647 | 05-123-19647 | BOLET RED X 15-15JI | POWERS 2-22HZ PAD | 213 | KERR MCGEE OIL & GAS ONSHORE LP | 1998-07-02 | PR | 843 | 725 | - | 6872 | 6480 | Already P&A'd
05123215380000 | 0512321538 | 05-123-21538 | POWERS 41-27 | POWERS 2-22HZ PAD | 263 | KERR MCGEE OIL & GAS ONSHORE LP | 2003-09-07 | PR | 881 | 200 | NO | 6956 | 6480
05123327140000 | 0512332714 | 05-123-32714 | POWERS X 22-21D | POWERS 2-22HZ PAD | 370 | KERR MCGEE OIL & GAS ONSHORE LP | 2012-01-04 | PR | 915 | 800 | None | 7000 | 1550
05123363600000 | 0512336360 | 05-123-36360 | POWERS 28N-27HZ | POWERS 2-22HZ PAD | 410 | KERR MCGEE OIL & GAS ONSHORE LP | 2013-01-06 | PR | 1831 | 1700 | None | 7281 | 1200
05123248630000 | 0512324863 | 05-123-24863 | POWERS - USX X 27-2 | POWERS 2-22HZ PAD | 413 | KERR MCGEE OIL & GAS ONSHORE LP | 2007-04-01 | PR | 979 | 200 | DV tool @ 5120' but passed PT in 2007 to 6000 psi | 6940 | 515 | DV tool @ 5120' but passed PT in 2007 to 6000 psi
05123352820000 | 0512335282 | 05-123-35282 | WEICHEL 35N-11HZ | POWERS 2-22HZ PAD | 474 | KERR MCGEE OIL & GAS ONSHORE LP | 2012-08-06 | DG | 373 | 540 | NA | NA | NA | Only Surface Drilled. Surface P&A'd
05123353590000 | 0512335359 | 05-123-35359 | WEICHEL 30N-23HZ | POWERS 2-22HZ PAD | 630 | KERR MCGEE OIL & GAS ONSHORE LP | 2012-08-02 | PR | 940 | 665 | NO | 6991 | 535
05123363610000 | 0512336361 | 05-123-36361 | POWERS 3C-27HZ | POWERS 2-22HZ PAD | 658 | KERR MCGEE OIL & GAS ONSHORE LP | 2013-01-19 | PR | 1845 | 1700 | None | 7122 | 900
05123214390000 | 0512321439 | 05-123-21439 | POWERS 23-22 | POWERS 2-22HZ PAD | 693 | KERR MCGEE OIL & GAS ONSHORE LP | 2003-05-05 | PR | 849 | 800 | None | 6901 | 6230
05123303950000 | 0512330395 | 05-123-30395 | WEICHEL 19-14 | POWERS 2-22HZ PAD | 700 | KERR MCGEE OIL & GAS ONSHORE LP | 2009-06-23 | PR | 863 | 725 | NO | 6966.11 | 1100
05123363580000 | 0512336358 | 05-123-36358 | POWERS 3N-27HZ | POWERS 2-22HZ PAD | 801 | KERR MCGEE OIL & GAS ONSHORE LP | 2013-02-10 | PR | 1845 | 1700 | None | 7261 | 190
05123357590000 | 0512335759 | 05-123-35759 | THOMASON 14N-15HZ | POWERS 2-22HZ PAD | 828 | KERR MCGEE OIL & GAS ONSHORE LP | 2012-09-21 | PR | 809 | 725 | None | 7009 | 800
05123327380000 | 0512332738 | 05-123-32738 | RICKS 23-15 | POWERS 2-22HZ PAD | 855 | KERR MCGEE OIL & GAS ONSHORE LP | 2011-08-17 | PR | 930 | 720 | None | 7357 | 750 | DV tool at 7921
05123269800000 | 0512326980 | 05-123-26980 | ROBERT POWERS X 22-14 | POWERS 2-22HZ PAD | 862 | KERR MCGEE OIL & GAS ONSHORE LP | 2008-08-19 | PR | 948 | 800 | None | 6920 | 950
05123269710000 | 0512326971 | 05-123-26971 | ROBERT POWERS X 22-6 | POWERS 2-22HZ PAD | 897 | KERR MCGEE OIL & GAS ONSHORE LP | 2008-08-10 | PR | 943 | 720 | None | 6862 | 3200
05123304040000 | 0512330404 | 05-123-30404 | WEICHEL 33-14 | POWERS 2-22HZ PAD | 909 | KERR MCGEE OIL & GAS ONSHORE LP | 2009-06-26 | PR | 858 | 725 | None | 6964 | 580
05123162360000 | 0512316236 | 05-123-16236 | BOLET RED X 15-4D | POWERS 2-22HZ PAD | 916 | KERR MCGEE OIL & GAS ONSHORE LP | 1992-12-19 | PR | 786 | 725 | None | 6881.46 | 6400 | DV tool or Sleeve at 4835' w/ cement from 4900 to 4060
05123222610000 | 0512322261 | 05-123-22261 | POWERS 21-27 | POWERS 2-22HZ PAD | 967 | KERR MCGEE OIL & GAS ONSHORE LP | 2004-08-17 | PR | 920 | 800 | None | 6968 | 6968
05123218900000 | 0512321890 | 05-123-21890 | RICKS 14-15 | POWERS 2-22HZ PAD | 988 | KERR MCGEE OIL & GAS ONSHORE LP | 2004-01-02 | PR | 851 | 725 | None | 6956 | 3750
05123268370000 | 0512326837 | 05-123-26837 | ROBERT POWERS USX X 27-18 | POWERS 2-22HZ PAD | 1055 | KERR MCGEE OIL & GAS ONSHORE LP | 2008-06-23 | PR | 984 | 800 | None | 6944 | 6944
05123099500000 | 0512309950 | 05-123-09950 | POWERS 21-22 | POWERS 2-22HZ PAD | 1203 | NOBLE ENERGY INC | 1980-08-29 | PA | 610 | 720 | None | 6920 | 6470 | P&A status as of 6/6/2013
05123081590000 | 0512308159 | 05-123-08159 | POWERS USX X 27-7 | POWERS 2-22HZ PAD | 1229 | KERR MCGEE OIL & GAS ONSHORE LP | 1974-10-09 | PR | 210 | 200 | DV tool @ 750' | 6930 | 6930 | holes found in csg at 1398-1459. pump through pkr @ 1193 w/ 50 sx cmt. Tested good.
05123357610100 | 0512335761 | 05-123-35761 | THOMASON 35C-15HZX | POWERS 2-22HZ PAD | 1257 | KERR MCGEE OIL & GAS ONSHORE LP | 2012-07-07 | PR | 802 | 725 | None | 6936 | 270
05123363570000 | 0512336357 | 05-123-36357 | POWERS 29C-27HZ | POWERS 2-22HZ PAD | 1340 | KERR MCGEE OIL & GAS ONSHORE LP | 2013-03-02 | PR | 1857 | 1700 | None | 6998 | 50
05123248620000 | 0512324862 | 05-123-24862 | Powers USX X 28-08 | POWERS 2-22HZ PAD | 1451 | KERR MCGEE OIL & GAS ONSHORE LP | 2007-04-07 | PR | 961 | 200 | None | 6989.61 | 6989.61 | DV tool @ 5464' TOC is 3410
05123363590000 | 0512336359 | 05-123-36359 | POWERS 29N-27HZ | POWERS 2-22HZ PAD | 1454 | KERR MCGEE OIL & GAS ONSHORE LP | 2013-02-20 | PR | 1858 | 1700 | None | 7130 | 200
05123167810000 | 0512316781 | 05-123-16781 | BOLET RED X 15-10 | POWERS 2-22HZ PAD | 1457 | KERR MCGEE OIL & GAS ONSHORE LP | 1993-02-28 | PA | 820 | 725 | 1.66" remedial cement job. | 6866 | 6240 | P&A completed in 2015
05123304050000 | 0512330405 | 05-123-30405 | WEICHEL 35-14 | POWERS 2-22HZ PAD | 1478 | KERR MCGEE OIL & GAS ONSHORE LP | 2009-06-15 | PR | 865 | 725 | NO | 6965.17 | 890
05123195730000 | 0512319573 | 05-123-19573 | HSR-WEICHEL 13-14 | POWERS 2-22HZ PAD | 1515 | KERR MCGEE OIL & GAS ONSHORE LP | 1998-03-13 | PR | 870 | 725 | DV tool @ 5005' | 6851.51 | 601.51 | Additional cmt from 5005' - 3925'
05123078570000 | 0512307857 | 05-123-07857 | UPRR 62 PAN AM E 1 | POWERS 2-22HZ PAD | 1572 | KERR MCGEE OIL & GAS ONSHORE LP | 1973-09-19 | PA | 211 | 200 | DV tool at 738 | 6884 | 356 | P&A completed in 2013
05123268970000 | 0512326897 | 05-123-26897 | ROBERT POWERS USX X 27-29 | POWERS 2-22HZ PAD | 1590 | KERR MCGEE OIL & GAS ONSHORE LP | 2008-07-20 | PR | 972 | 1770 | None | 6974 | 6974
05123357570000 | 0512335757 | 05-123-35757 | THOMASON 35N-15HZ | POWERS 2-22HZ PAD | 1616 | KERR MCGEE OIL & GAS ONSHORE LP | 2012-07-30 | PR | 804 | 725 | None | 6935 | 900
05123097940000 | 0512309794 | 05-123-09794 | MARGARET EICHTHALER 2 | POWERS 2-22HZ PAD | 1646 | KERR MCGEE OIL & GAS ONSHORE LP | 1979-10-13 | PR | 292 | 200 | DV tool at 790 | 6890 | 6150 | Additional cmt from 850' - 620'
05123201410000 | 0512320141 | 05-123-20141 | BOLET RED X 15-10 JI | POWERS 2-22HZ PAD | 1679 | KERR MCGEE OIL & GAS ONSHORE LP | 2001-01-17 | PA | 807 | 725 | None | 6860 | 6450 | P&A completed in 2013
05123099600000 | 0512309960 | 05-123-09960 | UPRR 62 PAN AM UNIT I 2 | POWERS 2-22HZ PAD | 1710 | KERR MCGEE OIL & GAS ONSHORE LP | 1980-05-21 | PR | 666 | 200 | NO | 6940 | 6840
05123327410000 | 0512332741 | 05-123-32741 | RICKS 35-15 | POWERS 2-22HZ PAD | 1719 | KERR MCGEE OIL & GAS ONSHORE LP | 2011-08-23 | PR | 939 | 720 | None | 6910 | 750 | DV tool at 7599'
05123327420000 | 0512332742 | 05-123-32742 | RICKS 11-15 | POWERS 2-22HZ PAD | 1826 | KERR MCGEE OIL & GAS ONSHORE LP | 2011-08-14 | PR | 921 | 720 | None | 7423 | 650 | DV tool at 7957'
05123363620000 | 0512336362 | 05-123-36362 | POWERS 4C-27HZ | POWERS 2-22HZ PAD | 1855 | KERR MCGEE OIL & GAS ONSHORE LP | 2013-02-01 | PR | 1845 | 675 | None | 7084 | 450
05123143830000 | 0512314383 | 05-123-14383 | ROBERT POWERS USX X 27-19 | POWERS 2-22HZ PAD | 1902 | KERR MCGEE OIL & GAS ONSHORE LP | 1989-08-29 | PR | 292 | 800 | None | 6958 | na | Couldn't find CBL or a wellfile. Couldn't find NB top, used Powers 11-27 05-123-22240 offset for NB top
05123215390000 | 0512321539 | 05-123-21539 | POWERS 22-27 | POWERS 2-22HZ PAD | 1922 | KERR MCGEE OIL & GAS ONSHORE LP | 2004-05-09 | PR | 928 | 800 | None | 6938.64 | 6938.64
05123359490000 | 0512335949 | 05-123-35949 | HUDSON 14C-35HZ | POWERS 2-22HZ PAD | 1925 | KERR MCGEE OIL & GAS ONSHORE LP | 2013-02-06 | PA | 1300 | 200 | NO | NA | NA | Only Surface Drilled. Surface P&A'd
05123073360000 | 0512307336 | 05-123-07336 | POWERS 14-22 | POWERS 2-22HZ PAD | 1933 | KERR MCGEE OIL & GAS ONSHORE LP | 1971-08-04 | PR | 496 | 800 | Has sqz holes at 850 and cmt from 1350 to 380 | 6978 | 6150 | Has a sqz to cover CD/NB. Log in Log Delivery Solution
05123233910000 | 0512323391 | 05-123-23391 | WEICHEL 12-14 | POWERS 2-22HZ PAD | 1954 | KERR MCGEE OIL & GAS ONSHORE LP | 2006-02-02 | PR | 942 | 725 | None | 6846 | 6160 | DV tool at 4860' w/ cement up to 3770
|  | 05-123-35946 | 13C-35HZ HUDSON |  | 21 | KERR MCGEE OIL & GAS ONSHORE LP | 1/11/2013 | PR | 1323 | 200 | NO | 6940 | 1215
|  | 05-123-07857 | 1 UPRR 62 PAN AM E |  | 51 | KERR MCGEE OIL & GAS ONSHORE LP | 9/19/1973 | PA | 211 | 200 | DV tool at 738 | 6884 | 356 | P&A completed in 2013
|  | 05-123-35951 | 14N-35HZ HUDSON |  | 77 | KERR MCGEE OIL & GAS ONSHORE LP | 2/5/2013 | PR | 1336 | 200 | NO | 7017 | 1072
|  | 05-123-35949 | 14C-35HZ HUDSON |  | 103 | KERR MCGEE OIL & GAS ONSHORE LP | 2/6/2013 | PA | 1300 | 200 | NO | NA | NA | Only Surface Drilled. Surface P&A'd
|  | 05-123-35945 | 35C-35HZ HUDSON |  | 171 | KERR MCGEE OIL & GAS ONSHORE LP | 1/30/2013 | PR | 1331 | 200 | NO | 6954 | 760
|  | 05-123-09960 | 2 UPRR 62 PAN AM UNIT I |  | 196 | KERR MCGEE OIL & GAS ONSHORE LP | 5/21/1980 | PR | 666 | 200 | NO | 6940 | 6840
|  | 05-123-35948 | 36N-35HZ HUDSON |  | 215 | KERR MCGEE OIL & GAS ONSHORE LP | 2/1/2013 | PR | 1328 | 200 | NO | 6999 | 35
|  | 05-123-21423 | 11-23A POWERS |  | 265 | KERR MCGEE OIL & GAS ONSHORE LP | 4/28/2003 | PR | 924 | 200 | NO | 6933 | 6575
|  | 05-123-29799 | 31-26 SAND |  | 278 | KERR MCGEE OIL & GAS ONSHORE LP | NA | AL | NA | NA | NA | NA | NA | Well never drilled
|  | 05-123-29771 | 5-26 SAND |  | 283 | KERR MCGEE OIL & GAS ONSHORE LP | NA | AL | NA | NA | NA | NA | NA | Well never drilled
|  | 05-123-29798 | 22-26 SAND |  | 288 | KERR MCGEE OIL & GAS ONSHORE LP | NA | AL | NA | NA | NA | NA | NA | Well never drilled
|  | 05-123-29778 | 4-26 SAND |  | 296 | KERR MCGEE OIL & GAS ONSHORE LP | NA | AL | NA | NA | NA | NA | NA | Well never drilled
|  | 05-123-29779 | 6-26 SAND |  | 302 | KERR MCGEE OIL & GAS ONSHORE LP | NA | AL | NA | NA | NA | NA | NA | Well never drilled
|  | 05-123-29797 | 21-26 SAND |  | 311 | KERR MCGEE OIL & GAS ONSHORE LP | NA | AL | NA | NA | NA | NA | NA | Well never drilled
|  | 05-123-29780 | 3-26 SAND |  | 320 | KERR MCGEE OIL & GAS ONSHORE LP | NA | AL | NA | NA | NA | NA | NA | Well never drilled
|  | 05-123-33952 | 28N-23HZ POWERS |  | 389 | KERR MCGEE OIL & GAS ONSHORE LP | 9/22/2011 | PR | 965 | 665 | NO | 7100 | 1690
|  | 05-123-33950 | 28C-23HZ POWERS |  | 419 | KERR MCGEE OIL & GAS ONSHORE LP | 10/8/2011 | PR | 920 | 665 | NO | 6909 | 0
|  | 05-123-20960 | 3-23A POWERS |  | 439 | KERR MCGEE OIL & GAS ONSHORE LP | 9/5/2002 | PR | 934 | 200 | NO | 6855 | 6390
|  | 05-123-35359 | WEICHEL 30N-23HZ |  | 499 | KERR MCGEE OIL & GAS ONSHORE LP | 7/13/2012 | PR | 940 | 665 | NO | 6991 | 535
|  | 05-123-09794 | 2 MARGARET EICHTHALER |  | 552 | KERR MCGEE OIL & GAS ONSHORE LP | 10/13/1979 | PR | PR | 200 | DV tool at 790 | 6890 | 6150
|  | 05-123-35947 | 35N-35HZ HUDSON |  | 564 | KERR MCGEE OIL & GAS ONSHORE LP | 1/28/2013 | PR | 1300 | 200 | NO | 7034 | 550
|  | 05-123-35950 | 36C-35HZ HUDSON |  | 577 | KERR MCGEE OIL & GAS ONSHORE LP | 2/3/2013 | PR | 1300 | 200 | NO | 6930 | 50
|  | 05-123-35952 | 13N-35HZ HUDSON |  | 616 | KERR MCGEE OIL & GAS ONSHORE LP | 1/10/2013 | PR | 1319 | 200 | NO | 7059 | 1120
|  | 05-123-22858 | 22-8JI POWERS X |  | 707 | KERR MCGEE OIL & GAS ONSHORE LP | 5/4/2005 | PR | 903 | 200 | NO | 6894 | 6260
|  | 05-123-34779 | POWERS X 22-67HN |  | 738 | KERR MCGEE OIL & GAS ONSHORE LP | 12/13/2012 | PR | 950 | 795 | NO | 6888 | 2220
|  | 05-123-36246 | SPARBOE 2N-26HZ |  | 754 | KERR MCGEE OIL & GAS ONSHORE LP | 2/15/2013 | PR | 1833 | 1700 | NO | 6949 | 180
|  | 05-123-26978 | 22-9 ROBERT POWERS X |  | 800 | KERR MCGEE OIL & GAS ONSHORE LP | 8/14/2008 | PR | 956 | 200 | NO | 6921 | 1680
|  | 05-123-26979 | 22-16 ROBERT POWERS X |  | 831 | KERR MCGEE OIL & GAS ONSHORE LP | 8/23/2008 | PR | 956 | 200 | NO | 6903 | 1300
|  | 05-123-30387 | WEICHEL 36-14 |  | 861 | KERR MCGEE OIL & GAS ONSHORE LP | 6/12/2009 | PR | 864 | 620 | NO | 7234 | 670
|  | 05-123-35282 | 35N-11HZ WEICHEL |  | 913 | KERR MCGEE OIL & GAS ONSHORE LP | 8/6/2012 | DG | 373 | 540 | NA | NA | NA | Only Surface Drilled. Surface P&A'd
|  | 05-123-30405 | WEICHEL 35-14 |  | 951 | KERR MCGEE OIL & GAS ONSHORE LP | 6/15/2009 | PR | 865 | 725 | NO | 6967 | 890
|  | 05-123-35285 | 34C-11HZ WEICHEL |  | 956 | KERR MCGEE OIL & GAS ONSHORE LP | 8/28/2012 | PR | 926 | 540 | NO | 6947 | 450
|  | 05-123-21538 | 41-27 POWERS |  | 964 | KERR MCGEE OIL & GAS ONSHORE LP | 9/7/2003 | PR | 881 | 200 | NO | 6956 | 6480
|  | 05-123-30395 | WEICHEL 19-14 |  | 1116 | KERR MCGEE OIL & GAS ONSHORE LP | 6/23/2009 | PR | 863 | 725 | NO | 6909 | 1100
|  | 05-123-36247 | SPARBOE 27C-26HZ |  | 1126 | KERR MCGEE OIL & GAS ONSHORE LP | 2/14/2013 | PR | 1829 | 1700 | NO | 6894 | 520
|  | 05-123-09959 | 2 UPRR 62 PAN AM "E" |  | 1186 | KERR MCGEE OIL & GAS ONSHORE LP | 5/23/1980 | PA | 688 | 665 | NO | 6900 | 0 | P&A completed in 2013
|  | 05-123-33951 | 2C-23HZ POWERS |  | 1205 | KERR MCGEE OIL & GAS ONSHORE LP | 11/6/2011 | PR | 934 | 665 | NO | 6930 | 440
|  | 05-123-07669 | 41-22 POWERS |  | 1210 | KERR MCGEE OIL & GAS ONSHORE LP | 4/5/1973 | PR | 131 | 685 | Squeeze 446-710 | 6910 | 6554
|  | 05-123-35284 | 26N-15HZ WEICHEL |  | 1222 | KERR MCGEE OIL & GAS ONSHORE LP | 8/30/2012 | PR | 946 | 540 | NO | 7079 | 765
|  | 05-123-08155 | 1 UPRR 62 PAN AM UNIT I |  | 1277 | KERR MCGEE OIL & GAS ONSHORE LP | 9/26/1974 | PR | 207 | 665 | DV tool at 718 | 6940 | 6500
|  | 05-123-16783 | X 15-16 BOLET RED |  | 1316 | KERR MCGEE OIL & GAS ONSHORE LP | 3/8/1993 | PR | 794 | 725 | NO | 6828 | 6136
|  | 05-123-35283 | 13N-11HZ WEICHEL |  | 1329 | KERR MCGEE OIL & GAS ONSHORE LP | 8/28/2012 | PR | 927 | 540 | NO | 7155 | 1010
|  | 05-123-33948 | 2N-23HZ POWERS |  | 1359 | KERR MCGEE OIL & GAS ONSHORE LP | 10/22/2011 | PR | 962 | 665 | NO | 7000 | 490
|  | 05-123-35149 | 14N-11HZ WEICHEL |  | 1365 | KERR MCGEE OIL & GAS ONSHORE LP | 8/22/2012 | PR | 907 | 545 | NO | 7001 | 530
|  | 05-123-35158 | 28N-11HZ WEICHEL |  | 1431 | KERR MCGEE OIL & GAS ONSHORE LP | 8/26/2012 | PR | 938 | 545 | NO | 7004 | 120
|  | 05-123-37937 | GREENLEAF 16N-15HZX |  | 1440 | KERR MCGEE OIL & GAS ONSHORE LP | 11/19/2014 | PR | 769 | 640 | NO | 6870 | 770
|  | 05-123-37937 | GREENLEAF 16N-15HZX |  | 1440 | KERR MCGEE OIL & GAS ONSHORE LP | 11/19/2014 | PR | 769 | 640 | NO | 6870 | 770
|  | 05-123-37937 | GREENLEAF 16N-15HZX |  | 1440 | KERR MCGEE OIL & GAS ONSHORE LP | 11/19/2014 | PR | 769 | 640 | NO | 6870 | 770
|  | 05-123-36244 | SPARBOE 27N-26HZ |  | 1446 | KERR MCGEE OIL & GAS ONSHORE LP | 2/12/2013 | PA | 1831 | 1700 | NA | NA | NA | Only Surface Drilled. Surface P&A'd
|  | 05-123-26895 | 27-27 ROBERT POWERS X |  | 1487 | KERR MCGEE OIL & GAS ONSHORE LP | 7/16/2008 | PR | 968 | 200 | NO | 6915 | 1650
|  | 05-123-24862 | 28-08 Powers USX X |  | 16 | KERR MCGEE OIL & GAS ONSHORE LP | 2007-04-07 | PR | 961 | 200 | None | 6989.61 | 6315 | DV tool @ 5464' TOC is 3410
|  | 05-123-21540 | 42-27 POWERS |  | 42 | UNITED STATES EXPLORATION INC | NA | AL | - | - | - | - | - | Abandoned Location in 11/10/2004. Location was never built.
|  | 05-123-21545 | 31-27 POWERS |  | 58 | UNITED STATES EXPLORATION INC | NA | AL | - | - | - | - | - | Abandoned Location in 11/10/2004. Location was never built.
|  | 05-123-26836 | 27-22 ROBERT POWERS USX X |  | 86 | KERR MCGEE OIL & GAS ONSHORE LP | 2008-06-28 | PR | 987 | 200 | None | 6923.52 | 1780
|  | 05-123-24863 | 27-2 POWERS - USX X |  | 92 | KERR MCGEE OIL & GAS ONSHORE LP | 2007-04-01 | PR | 979 | 200 | None | 6940 | 6425 | DV tool @ 5120' but passed PT in 2007 to 6000 psi
|  | 05-123-33013 | X27-15 POWERS |  | 97 | KERR MCGEE OIL & GAS ONSHORE LP | 2011-09-04 | PR | 995 | 1700 | None | 6979 | 2220 | DV tool @ 6150 - according to the CBL
|  | 05-123-08159 | 27-7 POWERS USX X |  | 144 | KERR MCGEE OIL & GAS ONSHORE LP | 1974-10-09 | PR | 210 | 200 | DV tool @ 750' | 6930 | 6490 | holes found in csg at 1398-1459. pump through pkr @ 1193 w/ 50 sx cmt. Tested good.
|  | 05-123-16398 | 27-04D Powers Red X |  | 151 | KERR MCGEE OIL & GAS ONSHORE LP | 1992-11-29 | PR | 910 | 1700 | 1.66" OD job from 1,753 to surface w/ 262 SX | 6939 | 6300 | bradenhead work from 1,753 to 13. 262 sx.
|  | 05-123-25823 | 27-09 ROBERT POWERS X |  | 156 | KERR MCGEE OIL & GAS ONSHORE LP | 2008-06-18 | PR | 988 | 200 | None | 6919.93 | 2630
|  | 05-123-21538 | 41-27 POWERS |  | 168 | KERR MCGEE OIL & GAS ONSHORE LP | 9/7/2003 | PR | #N/A | #N/A | NO | 6956 | 6480
|  | 05-123-36236 | 40C-3HZ SPARBOE |  | 176 | KERR MCGEE OIL & GAS ONSHORE LP | 2012-12-01 | PR | 1856 | 1700 | None | 7067 | 720
|  | 05-123-19635 | 27-16Di POWERS RED X |  | 218 | KERR MCGEE OIL & GAS ONSHORE LP | 1998-07-08 | PR | 1018 | 1700 | None | 6982 | 6650
|  | 05-123-36239 | 24N-3HZ SPARBOE |  | 241 | KERR MCGEE OIL & GAS ONSHORE LP | 2012-12-09 | PR | 1861 | 1700 | None | 7218 | 500
|  | 05-123-35983 | 36N-34HZ COLFER |  | 273 | KERR MCGEE OIL & GAS ONSHORE LP | 2013-01-20 | PR | 1745 | 1700 | None | 7059 | 300
|  | 05-123-36242 | 7C-3HZ SPARBOE |  | 276 | KERR MCGEE OIL & GAS ONSHORE LP | 2012-12-13 | PR | 1866 | 1700 | None | 7113 | 1650
|  | 05-123-36241 | 8C-3HZ SPARBOE |  | 296 | KERR MCGEE OIL & GAS ONSHORE LP | 2012-11-26 | PR | 1874 | 1700 | None | 7048 | 860
|  | 05-123-36240 | 24C-3HZ SPARBOE |  | 298 | KERR MCGEE OIL & GAS ONSHORE LP | 2012-12-06 | PR | 1861 | 1700 | None | 7079 | 420
|  | 05-123-36237 | 40N-3HZ SPARBOE |  | 305 | KERR MCGEE OIL & GAS ONSHORE LP | 2012-12-03 | PR | 1857 | 1700 | None | 7226 | 1350
|  | 05-123-26837 | 27-18 ROBERT POWERS USX X |  | 337 | KERR MCGEE OIL & GAS ONSHORE LP | 2008-06-23 | PR | 984 | 800 | None | 6944 | 2550
|  | 05-123-36238 | SPARBOE 8N-3HZ |  | 341 | KERR MCGEE OIL & GAS ONSHORE LP | 2012-11-28 | PR | 1856 | 1700 | None | 7255 | 1060
|  | 05-123-36238 | 8N-3HZ SPARBOE |  | 345 | KERR MCGEE OIL & GAS ONSHORE LP | 2012-11-28 | PR | 1856 | 1700 | None | 7255 | 1060 | Duplicate of the welll above.
|  | 05-123-35982 | 14C-34HZX COLFER |  | 512 | KERR MCGEE OIL & GAS ONSHORE LP | 2013-01-22 | PR | 1759 | 1700 | None | 7000 | 450
|  | 05-123-36360 | 28N-27HZ POWERS |  | 514 | KERR MCGEE OIL & GAS ONSHORE LP | 2013-01-06 | PR | 1831 | 1700 | None | 7281 | 1200
|  | 05-123-35982 | COLFER 14C-34HZX |  | 552 | KERR MCGEE OIL & GAS ONSHORE LP | 2013-01-22 | PR | 1759 | 1700 | None | 7000 | 480
|  | 05-123-21447 | 11-27A POWERS |  | 605 | KERR MCGEE OIL & GAS ONSHORE LP | 2003-06-03 | PR | 932 | 200 | None | 7000 | 6444
|  | 05-123-26895 | 27-27 ROBERT POWERS X |  | 646 | KERR MCGEE OIL & GAS ONSHORE LP | 7/16/2008 | PR | 968 | 200 | NO | 6915 | 1650
|  | 05-123-29775 | 33-26 SAND |  | 662 | KERR MCGEE OIL & GAS ONSHORE LP | NA | AL | - | - | - | - | - | Abandoned Location in 4/1/2011. Location was never built.
|  | 05-123-20990 | ALLEN 3-34A |  | 672 | KERR MCGEE OIL & GAS ONSHORE LP | 2002-11-05 | PR | 971 | 1700 | None | 7098 | 4180
|  | 05-123-26896 | 27-28 ROBERT POWERS USX X |  | 676 | KERR MCGEE OIL & GAS ONSHORE LP | 2008-07-10 | PR | 927 | 800 | None | 6904 | 1400
|  | 05-123-29776 | 11-26 SAND |  | 678 | KERR MCGEE OIL & GAS ONSHORE LP | NA | AL | - | - | - | - | - | Abandoned Location 4/1/2011. Location was never built.
|  | 05-123-29772 | 13-26 SAND |  | 691 | KERR MCGEE OIL & GAS ONSHORE LP | NA | AL | - | - | - | - | - | Abanonded Location 4/1/2011. Location was never built.
|  | 05-123-20961 | 12-26A HUDSON |  | 696 | KERR MCGEE OIL & GAS ONSHORE LP | 2002-08-30 | PR | 930 | 200 | None | 6970 | 6320
|  | 05-123-29777 | 23-26 SAND |  | 708 | KERR MCGEE OIL & GAS ONSHORE LP | NA | AL | - | - | - | - | - | Abandoned Location on 4/1/2011. Location was never built.
|  | 05-123-29774 | 35-26 SAND |  | 721 | KERR MCGEE OIL & GAS ONSHORE LP | NA | AL | - | - | - | - | - | Abandoned Location on 4/1/2011. Location was never built.
|  | 05-123-08663 | 1 EICHTHALER |  | 726 | KERR MCGEE OIL & GAS ONSHORE LP | 1976-04-23 | PR | 228 | 1700 | DV tool @ 962' | 6956 | 6740 | There is also cement from 6310 to 5680 and from 962 to 230
|  | 05-123-29773 | 14-26 SAND |  | 734 | KERR MCGEE OIL & GAS ONSHORE LP | NA | AL | - | - | - | - | - | Abandoned Location on 4/1/2011. Location was never built.
|  | 05-123-36361 | 3C-27HZ POWERS |  | 773 | KERR MCGEE OIL & GAS ONSHORE LP | 2013-01-08 | PR | 1845 | 1700 | None | 7122 | 900
|  | 05-123-36361 | POWERS 3C-27HZ |  | 773 | KERR MCGEE OIL & GAS ONSHORE LP | 2013-01-08 | PR | 1845 | 1700 | None | 7122 | 900 | Duplicate of the well above
|  | 05-123-36361 | POWERS 3C-27HZ |  | 773 | KERR MCGEE OIL & GAS ONSHORE LP | 2013-01-08 | PR | 1845 | 1700 | None | 7122 | 900 | Duplicate of the well above
|  | 05-123-35946 | 13C-35HZ HUDSON |  | 782 | KERR MCGEE OIL & GAS ONSHORE LP | 1/11/2013 | PR | 1323 | 200 | NO | 6940 | 1215
|  | 05-123-35952 | 13N-35HZ HUDSON |  | 816 | KERR MCGEE OIL & GAS ONSHORE LP | 1/10/2013 | PR | 1308 | 200 | NO | 7059 | 1120
|  | 05-123-35984 | 14N-34HZ COLFER |  | 848 | KERR MCGEE OIL & GAS ONSHORE LP | 2013-01-25 | PR | 1761 | 1700 | None | 7102 | 20
|  | 05-123-36235 | 7N-3HZ SPARBOE |  | 862 | KERR MCGEE OIL & GAS ONSHORE LP | 2012-12-11 | PR | 1883 | 1700 | None | 7338 | 370
|  | 05-123-29799 | 31-26 SAND |  | 884 | KERR MCGEE OIL & GAS ONSHORE LP | NA | AL | - | - | - | - | - | Abandoned Location on 4/1/2011. Location was never built.
|  | 05-123-29771 | 5-26 SAND |  | 897 | KERR MCGEE OIL & GAS ONSHORE LP | NA | AL | - | - | - | - | - | Abandoned Location on 4/1/2011. Location was never built.
|  | 05-123-29798 | 22-26 SAND |  | 910 | KERR MCGEE OIL & GAS ONSHORE LP | NA | AL | - | - | - | - | - | Abandoned Location on 4/1/2011. Location was never built.
|  | 05-123-36358 | 3N-27HZ POWERS |  | 914 | KERR MCGEE OIL & GAS ONSHORE LP | 2013-01-04 | PR | 1845 | 1700 | None | 7261 | 190
|  | 05-123-29778 | 4-26 SAND |  | 927 | KERR MCGEE OIL & GAS ONSHORE LP | NA | AL | - | - | - | - | - | Abandoned Location on 4/1/2011. Location was never built.
|  | 05-123-29779 | 6-26 SAND |  | 940 | KERR MCGEE OIL & GAS ONSHORE LP | NA | AL | - | - | - | - | - | Abandoned Location on 4/1/2011. Location was never built.
|  | 05-123-29797 | 21-26 SAND |  | 956 | KERR MCGEE OIL & GAS ONSHORE LP | NA | AL | - | - | - | - | - | Abandoned Location on 4/1/2011. Location was never built.
|  | 05-123-29780 | 3-26 SAND |  | 973 | KERR MCGEE OIL & GAS ONSHORE LP | NA | AL | - | - | - | - | - | Abandoned Location on 4/1/2011. Location was never built.
|  | 05-123-21539 | 22-27 POWERS |  | 989 | KERR MCGEE OIL & GAS ONSHORE LP | 2004-05-09 | PR | 928 | 800 | None | 6938.64 | 6535
|  | 05-123-22261 | 21-27 POWERS |  | 1055 | KERR MCGEE OIL & GAS ONSHORE LP | 2004-08-17 | PR | 920 | 800 | None | 6968 | 4200
|  | 05-123-35945 | 35C-35HZ HUDSON |  | 1067 | KERR MCGEE OIL & GAS ONSHORE LP | 1/30/2013 | PR | 1331 | 200 | NO | 6954 | 760
|  | 05-123-26979 | 22-16 ROBERT POWERS X |  | 1133 | KERR MCGEE OIL & GAS ONSHORE LP | 8/23/2008 | PR | 956 | 200 | NO | 6903 | 1300
|  | 05-123-07752 | 1 MARGARET EICHTHALER |  | 1165 | KERR MCGEE OIL & GAS ONSHORE LP | 1973-08-10 | PR | 233 | 1700 | DV tool at 932' | 6966 | 5944 | Sqz holes @ 6950'. DV tool at 932'
|  | 05-123-35947 | 35N-35HZ HUDSON |  | 1361 | KERR MCGEE OIL & GAS ONSHORE LP | 1/28/2013 | PR | 1358 | 200 | NO | 7034 | 550
|  | 05-123-36359 | 29N-27HZ POWERS |  | 1383 | KERR MCGEE OIL & GAS ONSHORE LP | 2012-12-31 | PR | 1858 | 1700 | None | 7130 | 200
|  | 05-123-36357 | 29C-27HZ POWERS |  | 1458 | KERR MCGEE OIL & GAS ONSHORE LP | 2012-12-30 | PR | 1857 | 1700 | None | 6998 | 50
Formulas:
NA = VLOOKUP(C115,[2]Sheet2!$B3:I61,8,FALSE)

## List of Wells - Example
Operator's Wellbore Integrity Contact |  |  | wellbore.integrity@operator.com
OFFSET WELL EVALUATIONS
Offset Well API # | Offset Well Name | Nearest Proposed Horizontal Well Name | Shortest Horizontal Distance from Offset Well to any Proposed HZ Well | Offset Well Operator | Offset Well Spud Date | Offset Well Status | Offset Well Surface Casing Setting Depth | Base of Fox Hills or Depth of Deepest Water Well | Historical Remedial Work to Provide Fox Hills Coverage | Offset Well Objective Formation Top | Offset Well Top of Production Casing Cement | Comments (Optional)
05-123-60085 | Example | State Test | 195' | Bent Collar | 1989-02-18 | PA | 450' | 450' | - | 7570' | 7350' | Previous plugging documents indicate plugs above Nio and across Fox Hills
05-123-12346 | Example #1 | State #1HZ | 230' | KMG | 2011-01-01 | PR | 500' | 450' | - | 6820' | 3500'
05-123-12347 | Example #2 | State #1HZ | 500' | Noble Energy | 1982-01-01 | SI | 560' | 450' | - | 6840' | 7050' | Operator will not stimulate stages within 500' of the existing well.
05-123-12348 | Example #3 | State #5HZ | 930' | KMG | 1972-01-01 | TA | 410' | 450' | Yes | 6810' | 6540' | Operator will plug and abandon well to adequately isolate all zones.
05-123-12349 | Example #4 | State #2HZ | 110' | KMG | 1991-01-01 | PR | 415' | 450' | - | N/A - SUSX |  | NBRR not penetrated.
05-123-12350 | Example #5 | State #1HZ | 150' | KMG | 1981-01-01 | PR | 350' | 450' | - | 6815' | 6600' | Operator will provide adequate remedial cement to adequately isolate all zones.
05-123-12351 | Example #6 | State #3HZ | 190' | KMG | 2013-01-01 | XX
05-123-12352 | Eample #7 | State #3HZ | 240' | KMG |  | AL

## Instructions
INSTRUCTIONS FOR OFFSET WELL EVALUATIONS
Operator's Wellbore Integrity Contact | Provide a current wellbore integrity contact for your company, which can be used by the COGCC or other operators to contact your company as necessary based on adjacent horizontal well activity. The intention of this contact is to have a single point contact to direct correspondence and it is suggested that it is not a single person but a dedicated address.
OFFSET WELL EVALUATIONS
Offset Well API # | Enter the API# for all wells within 1500' of the proposed wellbore in successive rows. If no wells exist within 1500', check the box under the Offset Wells Evaluation tab on the APD indicating no wells within 1500'.
Offset Well Name | Enter this offset well's name.
Nearest Proposed Horizontal Well Name | Enter the name of the proposed horizontal well that is the nearest to this offset well.
Shortest Horizontal Distance from Offset Well to any Proposed HZ Well | Enter the shortest distance within the production zone from the offset well to the closest proposed horizontal well being evaluated by this sheet.
Offset Well Operator | Enter this offset well's operator of record.
Offset Well Spud Date | Enter the date this offset well was spud.
Offset Well Status | Enter this offset well's current status. **IF THE STATUS IS "XX" (approved APD but no spud notice) OR "DG", NO ADDITIONAL INFORMATION IS REQUIRED IN THIS ROW.**
Offset Well Surface Casing Setting Depth | Enter this offset well's surface casing setting depth.
Base of Fox Hills or Depth of Deepest Water Well | Enter the greater of the depth to the base of the Fox Hills transition zone based on this well's or an adjacent well's induction log or the grade corrected depth of the deepest water well within one mile of the proposed well's surface location.
Historical Remedial Work to Provide Fox Hills Coverage | Enter the depth to the DV tool and/or the stage cement top, if any. (**Complete cell only if an annular fill was done or a DV tool was used in the history of the well to provide the aquifer coverage.**)
Offset Well Objective Formation Top | IF THE PROPOSED HORIZONTAL WELL'S OBJECTIVE IS THE NIOBRARA OR CODELL - and this existing well penetrates the Niobrara, enter the Niobrara formation top based on this offset well's or an adjacent well's induction log. If this offset well does not penetrate the Niobrara and the proposed well will at least penetrate the Niobrara, enter "N/A" and no additional information is needed in this row. IF THE PROPOSED HORIZONTAL WELL'S OBJECTIVE FORMATION IS DEEPER THAN THE NIOBRARA AND CODELL - enter the formation top for the objective formation and its name.
Offset Well Top of Production Casing Cement | Enter the top of cement of the primary production casing cement job.
Comments (Optional) | Provide any other information deemed relevant. Also if needed, provide an acknowledgement that this well will be mitigated per the Horizontal Offset Policy (draft).
IMPORTANT: All cells need to be formatted as text for uploading to eForm
A blank cell in the Offset Well API# column will define the end of the spreadsheet to upload
Spreadsheet to be uploaded does need to be closed