## List of Wells - Blank
Operator's Wellbore Integrity Contact
OFFSET WELL EVALUATIONS
Offset Well API # | Offset Well Name | Nearest Proposed Horizontal Well Name | Shortest Horizontal Distance from Offset Well to any Proposed HZ Well | Offset Well Operator | Offset Well Spud Date | Offset Well Status | Offset Well Surface Casing Setting Depth | Base of Fox Hills or Depth of Deepest Water Well | Historical Remedial Work to Provide Fox Hills Coverage | Offset Well Objective Formation Top | Offset Well Top of Production Casing Cement | Comments (Optional)
05-123-21702 | 10-33A LUPTON NORTH | THERMO 37N-33HZ | 4 | KERR MCGEE OIL & GAS ONSHORE LP | 2/27/2004 | PR | 945 | 880 | -- | 7210 | 4008 | J Sand production
05-123-21589 | 2-33 THERMO | THERMO 15C-33HZ | 54 | KERR MCGEE OIL & GAS ONSHORE LP | -- | AL | [5 empty] | AL = abandoned location
05-123-09434 | 1 RANCHERO 31-33 | THERMO 15N-33HZ | 69 | ANADARKO E&P ONSHORE LLC | 3/18/1978 | PA | 210 | 830 | DV Tool 840' | N/A | -- | Sussex P&A
05-123-09583 | 3 UPRR 42 PAN AM AP | THERMO 15C-33HZ | 72 | AMOCO PRODUCTION CO. | 8/21/1978 | PA | 580 | 830 | SS 860' | N/A | -- | Sussex P&A
05-123-16390 | W 33-4D AIMS RED | THERMO 37N-33HZ | 87 | GERRITY OIL & GAS CORP | -- | AL | [5 empty] | AL = abandoned location
05-123-31549 | 39-33 COTTONWOOD | THERMO 38N-33HZ | 93 | KERR MCGEE OIL & GAS ONSHORE LP | 11/12/2010 | PR | 950 | 978 | -- | 7255 | 623
05-123-09585 | 5 UPRR 42 PAN AM AP | THERMO 16N-33HZ | 95 | AMOCO PRODUCTION CO. | 8/16/1978 | PA | 543 | 978 | DV Tool 933' | N/A | -- | Sussex P&A
05-123-09460 | 1 UPRR 42 PAN AM GAS UNIT "AT" | THERMO 37C-33HZ | 99 | KERR MCGEE OIL & GAS ONSHORE LP | 4/13/1978 | PR | 218 | 830 | DV Tool 891' | 7150 | 6708
05-123-09357 | 1 UPRR 42 PAN AM AP | THERMO 16N-33HZ | 100 | K P KAUFFMAN COMPANY INC | 12/17/1977 | PR | 227 | 880 | DV Tool 937' | N/A | -- | Sussex production
05-123-09435 | 2 RANCHERO 41-33 | THERMO 16N-33HZ | 103 | ANADARKO E&P ONSHORE LLC | 8/2/1978 | PA | 220 | 835 | DV Tool 882' | N/A | -- | Sussex P&A
05-123-09582 | 2 UPRR 42 PAN AM AP | THERMO 16N-33HZ | 122 | K P KAUFFMAN COMPANY INC | 8/12/1978 | PR | 264 | 830 | see comment | N/A | -- | Sussex production; no mention of Stage Tool--2 cmt stages
05-123-31546 | 9-33 COTTONWOOD | THERMO 38C-33HZ | 141 | KERR MCGEE OIL & GAS ONSHORE LP | 11/16/2010 | PR | 993 | 978 | -- | 7359 | 2538
05-123-31539 | 23-33 COTTONWOOD | THERMO 36N-33HZ | 166 | KERR MCGEE OIL & GAS ONSHORE LP | 12/11/2010 | PR | 993 | 940 | -- | 7329 | 820
05-123-11207 | TRUE 1 UPRR 42 PAN AM "AT" | THERMO 37C-33HZ | 173 | KERR MCGEE OIL & GAS ONSHORE LP | 6/19/1983 | PR | 1050 | 978 | -- | 7168 | 5855
05-123-31534 | 24-33 COTTONWOOD | THERMO 37N-33HZ | 183 | KERR MCGEE OIL & GAS ONSHORE LP | 11/22/2010 | PR | 993 | 978 | DV Tool 6028' | 7521 | 6922
05-123-31535 | 15-33 COTTONWOOD | THERMO 15N-33HZ | 224 | KERR MCGEE OIL & GAS ONSHORE LP | 12/8/2010 | PR | 986 | 940 | -- | 7168 | 406 | produces from Sussex, and Niobrara/Codell.
05-123-09584 | 4 UPRR 42 PAN AM AP | THERMO 37N-33HZ | 286 | BASIN EXPLORATION INC | 1/23/1979 | PA | 288 | 880 | SS 904' | N/A | -- | Sussex P&A
05-123-31537 | 36-33 COTTONWOOD | THERMO 36N-33HZ | 450 | KERR MCGEE OIL & GAS ONSHORE LP | 11/28/2010 | PR | 950 | 940 | DV Tool 6166' | 7400 | 6584
05-123-19926 | 44-28 DIANE | THERMO 38C-33HZ | 562 | ENCANA OIL & GAS (USA) INC | 3/25/2000 | PR | 996 | 835 | DV Tool 5138' | N/A | 6808 | J Sand production
05-123-37430 | 4D-28H Maier | THERMO 38C-33HZ | 564 | ENCANA OIL & GAS (USA) INC | 9/14/2013 | PR | 1082 | 835 | -- | 7252 | 974 | 4-1/2" liner 7800'-11367'
05-123-37431 | 4C-28H Maier | THERMO 38C-33HZ | 566 | ENCANA OIL & GAS (USA) INC | 9/1/2013 | PR | 1137 | 835 | -- | 7491 | 850 | 4-1/2" liner 7702'-11620'
05-123-37975 | McConahay 4C-34H-P266 | THERMO 38N-33HZ | 582 | ENCANA OIL & GAS (USA) INC | 1/14/2014 | DG | 1126 | 1040 | -- | no log | No CBL | not completed--4-1/2" liner 7598'-12098'
05-123-37976 | McConahay 4A-34H-P266 | THERMO 38N-33HZ | 584 | ENCANA OIL & GAS (USA) INC | 2/5/2014 | DG | 1126 | 1040 | -- | no log | No CBL | not completed--4-1/2" liner 7643'-12143'
05-123-38940 | McConahay 4D-34H-P266 | THERMO 38N-33HZ | 589 | ENCANA OIL & GAS (USA) INC | 2/18/2014 | DG | 1116 | 1040 | -- | no log | No CBL | not completed--4-1/2" liner 7447'-11947'
05-123-38057 | McConahay 1D-34H-H266 | THERMO 38N-33HZ | 593 | ENCANA OIL & GAS (USA) INC | 3/17/2014 | DG | 1103 | 930 | -- | no log | No CBL | not completed--4-1/2" liner 7551'-12101'
05-123-38059 | McConahay 1C-34H-H266 | THERMO 38N-33HZ | 593 | ENCANA OIL & GAS (USA) INC | 3/24/2014 | DG | 1102 | 985 | -- | no log | No CBL | not completed--4-1/2" liner 7634'-12224'
05-123-38058 | McConahay 1B-34H-H266 | THERMO 38N-33HZ | 601 | ENCANA OIL & GAS (USA) INC | 4/7/2014 | DG | 1096 | 985 | -- | no log | No CBL | not completed--4-1/2" liner 7704'-12144'
05-123-38586 | CANNON STATE 34C-27HZ | THERMO 38N-33HZ | 603 | KERR MCGEE OIL & GAS ONSHORE LP | 2/5/2014 | DG | 869 | 860 | -- | no log | No CBL | not completed--4-1/2" liner 7030'-18021'
05-123-38941 | McConahay 1E-34H-H266 | THERMO 38N-33HZ | 605 | ENCANA OIL & GAS (USA) INC | 4/14/2014 | DG | 1089 | 930 | -- | no log | No CBL | not completed--4-1/2" liner 7428'-11268'
05-123-37428 | 4B-28H Maier | THERMO 15C-33HZ | 700 | ENCANA OIL & GAS (USA) INC | 8/6/2013 | PR | 1148 | 830 | -- | 7242 | 740 | 4-1/2" liner 6892'-12007'
05-123-37429 | 4A-28H Maier | THERMO 15C-33HZ | 701 | ENCANA OIL & GAS (USA) INC | 8/19/2013 | PR | 1163 | 830 | -- | 7277 | 4286 | 4-1/2" liner 6600'-11815'
05-123-10840 | 1 BREICKLER | THERMO 15N-33HZ | 707 | WRIGHTS OIL & GAS | 11/5/1982 | PA | 220 | 830 | -- | N/A | 4222 | Sussex P&A
05-123-38942 | McConahay 4E-34H-P266 | THERMO 38N-33HZ | 714 | ENCANA OIL & GAS (USA) INC | 2/20/2014 | DG | 1116 | 1040 | -- | no log | No CBL | not completed--4-1/2" liner 7396'-11896'
05-123-09436 | 12-34 RANCHERO | THERMO 38N-33HZ | 770 | MACHII-ROSS PETROLEUM CO | 3/20/1979 | DA | 770 | 835 | -- | N/A | -- | Sussex D&A
05-123-11251 | 2 CONNER D&H | THERMO 38N-33HZ | 770 | MARINER PETROLEUM CORP | 7/7/1983 | DA | 211 | 978 | -- | N/A | -- | Sussex D&A
05-123-10175 | 11-34 CONNER | THERMO 38N-33HZ | 771 | MACEY & MERSHON OIL INC | 1/21/1981 | DA | 214 | 855 | -- | N/A | -- | Sussex D&A
05-123-33312 | MCCONAHAY 1A-34H | THERMO 38N-33HZ | 820 | ENCANA OIL & GAS (USA) INC | 6/22/2011 | PR | 835 | 985 | -- | 7413 | 6900 | 4-1/2" liner 7500'-11972'
05-123-19603 | 13-27A HSR-ARISTOCRAT | THERMO 38N-33HZ | 839 | KERR MCGEE OIL & GAS ONSHORE LP | 5/14/1998 | PR | 960 | 835 | DV Tool 5065' | 7387 | 7164
05-123-31521 | COTTONWOOD 11-33 | THERMO 36N-33HZ | 887 | KERR MCGEE OIL & GAS ONSHORE LP | 12/16/2010 | PR | 994 | 880 | -- | 7292 | 834 | produces from Sussex, and Niobrara/Codell.
05-123-37972 | McConahay 4B-34H-P266 | THERMO 38N-33HZ | 898 | ENCANA OIL & GAS (USA) INC | 1/29/2014 | DG | 1126 | 1040 | -- | no log | No CBL | not completed--4-1/2" liner 7372'-11572'
05-123-17657 | W 33-11 BROWN RED | THERMO 36N-33HZ | 909 | GERRITY OIL & GAS CORP | -- | AL | [5 empty] | AL = abandoned location
05-123-17660 | W 33-14 RANCH RED | THERMO 36N-33HZ | 915 | PATINA OIL & GAS CORPORATION | -- | AL | [5 empty] | AL = abandoned location
05-123-31547 | 14-33 COTTONWOOD | THERMO 36N-33HZ | 918 | KERR MCGEE OIL & GAS ONSHORE LP | 12/2/2010 | PR | 994 | 940 | DV Tool 5865' | 7384 | 6710 | produces from Sussex, and Niobrara/Codell.
05-123-21008 | 41-4 CONNER | THERMO 38C-33HZ | 1041 | ENCANA OIL & GAS (USA) INC | 8/9/2003 | PR | 982 | 978 | -- | 7168 | 4663
05-123-17451 | 21-33 CARTER | THERMO 36N-33HZ | 1052 | K P KAUFFMAN COMPANY INC | 10/20/1993 | PR | 322 | 830 | -- | N/A | 4148 | Sussex production
05-123-08576 | 1 RANCHERO | THERMO 38N-33HZ | 1080 | ENCANA OIL & GAS (USA) INC | 11/29/1975 | PR | 211 | 978 | DV Tool 949' | 7179 | 7065 | Cmt SQ's at 295', 912', 4000', and 4950'
05-123-10038 | 1 D & H | THERMO 16N-33HZ | 1134 | STARLIGHT RESOURCES LLC | 8/11/1980 | PA | 200 | 978 | -- | N/A | -- | Sussex P&A
05-123-09996 | 1 ERICA | THERMO 38N-33HZ | 1150 | GREAT WESTERN OPERATING COMPANY LLC | 7/17/1980 | PR | 200 | 900 | SS 791' | N/A | 6791 | J Sand production
05-123-21014 | 32-4 TWOMBLEY | THERMO 15N-33HZ | 1172 | ENCANA OIL & GAS (USA) INC | 10/4/2002 | PR | 971 | 940 | DV Tool 5206' | 7342 | 6908
05-123-21015 | 31-4 TWOMBLY | THERMO 15N-33HZ | 1177 | ENCANA OIL & GAS (USA) INC | 10/12/2002 | PR | 970 | 940 | DV Tool 5117' | 7206 | 6881
05-123-10910 | 2 MEL ANDERSON GAS UNIT | THERMO 36N-33HZ | 1220 | KERR MCGEE OIL & GAS ONSHORE LP | 11/6/1982 | PR | 969 | 830 | -- | N/A | -- | J Sand production
05-123-35603 | 34-28 Diane | THERMO 37N-33HZ | 1276 | ENCANA OIL & GAS (USA) INC | -- | AL | [5 empty] | AL = abandoned location
05-123-20826 | 21-4 TWOMBLY | THERMO 36N-33HZ | 1292 | ENCANA OIL & GAS (USA) INC | 4/14/2002 | PR | 968 | 940 | DV Tool 5172' | N/A | 3750 | J Sand production
05-123-09600 | D-4 UPRR 50 PAN AM | THERMO 38N-33HZ | 1348 | BASIN EXPLORATION INC | 9/19/1978 | PA | 250 | 978 | SS 962' | N/A | -- | Sussex P&A
05-123-10026 | 1 DIANE | THERMO 37N-33HZ | 1384 | ENCANA OIL & GAS (USA) INC | 8/10/1980 | PR | 761 | 830 | -- | 7140 | 6924
05-123-15557 | 4-28 FEHRN | THERMO 15C-33HZ | 1411 | KERR MCGEE OIL & GAS ONSHORE LP | 1/27/1992 | PR | 859 | 830 | DV Tool 1059' | 7212 | 6650 | 2-7/8" liner 7598'-8064'
05-123-36737 | GOBBLER 35N-27HZ | THERMO 38N-33HZ | 1478 | KERR MCGEE OIL & GAS ONSHORE LP | 8/1/2013 | SI | 1106 | 940 | -- | 7634 | surface | 4-1/2" liner 7024'-12796'
05-123-35602 | 8-6-28 Diane | THERMO 38N-33HZ | 1494 | ENCANA OIL & GAS (USA) INC | 5/25/2012 | PR | 1004 | 830 | -- | 7367 | 4724

## List of Wells - Example
Operator's Wellbore Integrity Contact |  |  | wellbore.integrity@operator.com
OFFSET WELL EVALUATIONS
Offset Well API # | Offset Well Name | Nearest Proposed Horizontal Well Name | Shortest Horizontal Distance from Offset Well to any Proposed HZ Well | Offset Well Operator | Offset Well Spud Date | Offset Well Status | Offset Well Surface Casing Setting Depth | Base of Fox Hills or Depth of Deepest Water Well | Historical Remedial Work to Provide Fox Hills Coverage | Offset Well Objective Formation Top | Offset Well Top of Production Casing Cement | Comments (Optional)
05-123-60085 | Example | State Test | 195' | Bent Collar | 1989-02-18 | PA | 450' | 450' | - | 7570' | 7350' | Previous plugging documents indicate plugs above Nio and across Fox Hills
05-123-12346 | Example #1 | State #1HZ | 230' | KMG | 2011-01-01 | PR | 500' | 450' | - | 6820' | 3500'
05-123-12347 | Example #2 | State #1HZ | 500' | Noble Energy | 1982-01-01 | SI | 560' | 450' | - | 6840' | 7050' | Operator will not stimulate stages within 500' of the existing well.
05-123-12348 | Example #3 | State #5HZ | 930' | KMG | 1972-01-01 | TA | 410' | 450' | Yes | 6810' | 6540' | Operator will plug and abandon well to adequately isolate all zones.
05-123-12349 | Example #4 | State #2HZ | 110' | KMG | 1991-01-01 | PR | 415' | 450' | - | N/A - SUSX |  | NBRR not penetrated.
05-123-12350 | Example #5 | State #1HZ | 150' | KMG | 1981-01-01 | PR | 350' | 450' | - | 6815' | 6600' | Operator will provide adequate remedial cement to adequately isolate all zones.
05-123-12351 | Example #6 | State #3HZ | 190' | KMG | 2013-01-01 | XX
05-123-12352 | Eample #7 | State #3HZ | 240' | KMG |  | AL

## Instructions
INSTRUCTIONS FOR OFFSET WELL EVALUATIONS
Operator's Wellbore Integrity Contact | Provide a current wellbore integrity contact for your company, which can be used by the COGCC or other operators to contact your company as necessary based on adjacent horizontal well activity. The intention of this contact is to have a single point contact to direct correspondence and it is suggested that it is not a single person but a dedicated address.
OFFSET WELL EVALUATIONS
Offset Well API # | Enter the API# for all wells within 1500' of the proposed wellbore in successive rows. If no wells exist within 1500', check the box under the Offset Wells Evaluation tab on the APD indicating no wells within 1500'.
Offset Well Name | Enter this offset well's name.
Nearest Proposed Horizontal Well Name | Enter the name of the proposed horizontal well that is the nearest to this offset well.
Shortest Horizontal Distance from Offset Well to any Proposed HZ Well | Enter the shortest distance within the production zone from the offset well to the closest proposed horizontal well being evaluated by this sheet.
Offset Well Operator | Enter this offset well's operator of record.
Offset Well Spud Date | Enter the date this offset well was spud.
Offset Well Status | Enter this offset well's current status. **IF THE STATUS IS "XX" (approved APD but no spud notice) OR "DG", NO ADDITIONAL INFORMATION IS REQUIRED IN THIS ROW.**
Offset Well Surface Casing Setting Depth | Enter this offset well's surface casing setting depth.
Base of Fox Hills or Depth of Deepest Water Well | Enter the greater of the depth to the base of the Fox Hills transition zone based on this well's or an adjacent well's induction log or the grade corrected depth of the deepest water well within one mile of the proposed well's surface location.
Historical Remedial Work to Provide Fox Hills Coverage | Enter the depth to the DV tool and/or the stage cement top, if any. (**Complete cell only if an annular fill was done or a DV tool was used in the history of the well to provide the aquifer coverage.**)
Offset Well Objective Formation Top | IF THE PROPOSED HORIZONTAL WELL'S OBJECTIVE IS THE NIOBRARA OR CODELL - and this existing well penetrates the Niobrara, enter the Niobrara formation top based on this offset well's or an adjacent well's induction log. If this offset well does not penetrate the Niobrara and the proposed well will at least penetrate the Niobrara, enter "N/A" and no additional information is needed in this row. IF THE PROPOSED HORIZONTAL WELL'S OBJECTIVE FORMATION IS DEEPER THAN THE NIOBRARA AND CODELL - enter the formation top for the objective formation and its name.
Offset Well Top of Production Casing Cement | Enter the top of cement of the primary production casing cement job.
Comments (Optional) | Provide any other information deemed relevant. Also if needed, provide an acknowledgement that this well will be mitigated per the Horizontal Offset Policy (draft).
IMPORTANT: All cells need to be formatted as text for uploading to eForm
A blank cell in the Offset Well API# column will define the end of the spreadsheet to upload
Spreadsheet to be uploaded does need to be closed