## List of Wells - Blank
Operator's Wellbore Integrity Contact
OFFSET WELL EVALUATIONS
Offset Well API # | Offset Well Name | Nearest Proposed Horizontal Well Name | Shortest Horizontal Distance from Offset Well to any Proposed HZ Well | Offset Well Operator | Offset Well Spud Date | Offset Well Status | Offset Well Surface Casing Setting Depth | Base of Fox Hills or Depth of Deepest Water Well | Historical Remedial Work to Provide Fox Hills Coverage | Offset Well Objective Formation Top | Offset Well Top of Production Casing Cement | Comments (Optional)
05-123-40966 | Sherley #E-4-9HN | MT-GLENMERE 1-8-7 | 1550' | BAYSWATER EXPLORATION AND PRODUCTION LLC | 3/9/2015 | DG |  | 227'
05-123-40967 | Sherley #D-4-9HN | MT-GLENMERE 1-8-7 | 1190' | BAYSWATER EXPLORATION AND PRODUCTION LLC | 3/8/2015 | DG |  | 227'
05-123-40898 | Sherley #C-4-9HN | MT-GLENMERE 1-8-7 | 930' | BAYSWATER EXPLORATION AND PRODUCTION LLC | 3/7/2015 | DG |  | 227'
05-123-20566 | OLIN HA #14-9 | MT-GLENFAIR C8-8-7 | 952' | BAYSWATER EXPLORATION AND PRODUCTION LLC | 9/2/2001 | PR | 411' | 227' | N | 7250' | 2655'
05-123-20573 | OLIN HA #13-9 | MT-GLENFAIR C6-8-7 | 1112' | BAYSWATER EXPLORATION AND PRODUCTION LLC | 9/23/2001 | PR | 400' | 227' | N | 6920' | 5350'
05-123-19450 | WSC #12-9 | MT-Maplewood C4-8-7 | 920' | MATRIX ENERGY LLC | 11/28/1997 | PA | 498' | 227' | N | 6740' | 6290' | CIBP @7010', 2 sx on top, 44 sx 2908'-3018', 75 sx 349'-571', 75 sx @ surf,P&A Date 1/16/2010
05-123-19451 | WSC #11-9 | MT-Maplewood 1-8-7 | 1092' | BAYSWATER EXPLORATION AND PRODUCTION LLC | 11/23/1997 | PR | 493' | 227' | N | 6718' | 6214'
05-123-38298 | DT-Forbes #3-5-6 | MT-Luther 2-8-7 | 1327' | EXTRACTION OIL & GAS LLC |  | XX |  | 227'
05-123-41028 | DT-Forbes #C7-5-6 | MT-Luther 2-8-7 | 1161' | EXTRACTION OIL & GAS LLC |  | XX |  | 227'
05-123-38300 | DT-Forbes #4-5-6 | MT-Luther 2-8-7 | 995' | EXTRACTION OIL & GAS LLC |  | XX |  | 227'
05-123-38297 | DT-Forbes #5-5-6 | MT-Luther 2-8-7 | 663' | EXTRACTION OIL & GAS LLC | 2/2/2014 | DG |  | 227'
05-123-41036 | DT-Forbes #C8-5-6 | MT-Luther 2-8-7 | 497' | EXTRACTION OIL & GAS LLC |  | XX |  | 227'
05-123-41033 | DT-Luther #1-5-6 | MT-Luther 2-8-7 | 332' | EXTRACTION OIL & GAS LLC |  | XX |  | 227'
05-123-38817 | CS-Kinkade #4-1-12 | MT-Heath 1-8-7 | 1471' | EXTRACTION OIL & GAS LLC |  | XX |  | 227'
05-123-38816 | CS-Kinkade #5-1-12 | MT-Heath 1-8-7 | 1136' | EXTRACTION OIL & GAS LLC |  | XX |  | 227'

## List of Wells - Example
Operator's Wellbore Integrity Contact |  |  | wellbore.integrity@operator.com
OFFSET WELL EVALUATIONS
Offset Well API # | Offset Well Name | Nearest Proposed Horizontal Well Name | Shortest Horizontal Distance from Offset Well to any Proposed HZ Well | Offset Well Operator | Offset Well Spud Date | Offset Well Status | Offset Well Surface Casing Setting Depth | Base of Fox Hills or Depth of Deepest Water Well | Historical Remedial Work to Provide Fox Hills Coverage | Offset Well Objective Formation Top | Offset Well Top of Production Casing Cement | Comments (Optional)
05-123-60085 | Example | State Test | 195' | Bent Collar | 1989-02-18 | PA | 450' | 450' | - | 7570' | 7350' | Previous plugging documents indicate plugs above Nio and across Fox Hills
05-123-12346 | Example #1 | State #1HZ | 230' | KMG | 2011-01-01 | PR | 500' | 450' | - | 6820' | 3500'
05-123-12347 | Example #2 | State #1HZ | 500' | Noble Energy | 1982-01-01 | SI | 560' | 450' | - | 6840' | 7050' | Operator will not stimulate stages within 500' of the existing well.
05-123-12348 | Example #3 | State #5HZ | 930' | KMG | 1972-01-01 | TA | 410' | 450' | Yes | 6810' | 6540' | Operator will plug and abandon well to adequately isolate all zones.
05-123-12349 | Example #4 | State #2HZ | 110' | KMG | 1991-01-01 | PR | 415' | 450' | - | N/A - SUSX |  | NBRR not penetrated.
05-123-12350 | Example #5 | State #1HZ | 150' | KMG | 1981-01-01 | PR | 350' | 450' | - | 6815' | 6600' | Operator will provide adequate remedial cement to adequately isolate all zones.
05-123-12351 | Example #6 | State #3HZ | 190' | KMG | 2013-01-01 | XX
05-123-12352 | Eample #7 | State #3HZ | 240' | KMG |  | AL

## Instructions
INSTRUCTIONS FOR OFFSET WELL EVALUATIONS
Operator's Wellbore Integrity Contact | Provide a current wellbore integrity contact for your company, which can be used by the COGCC or other operators to contact your company as necessary based on adjacent horizontal well activity. The intention of this contact is to have a single point contact to direct correspondence and it is suggested that it is not a single person but a dedicated address.
OFFSET WELL EVALUATIONS
Offset Well API # | Enter the API# for all wells within 1500' of the proposed wellbore in successive rows. If no wells exist within 1500', check the box under the Offset Wells Evaluation tab on the APD indicating no wells within 1500'.
Offset Well Name | Enter this offset well's name.
Nearest Proposed Horizontal Well Name | Enter the name of the proposed horizontal well that is the nearest to this offset well.
Shortest Horizontal Distance from Offset Well to any Proposed HZ Well | Enter the shortest distance within the production zone from the offset well to the closest proposed horizontal well being evaluated by this sheet.
Offset Well Operator | Enter this offset well's operator of record.
Offset Well Spud Date | Enter the date this offset well was spud.
Offset Well Status | Enter this offset well's current status. **IF THE STATUS IS "XX" (approved APD but no spud notice) OR "DG", NO ADDITIONAL INFORMATION IS REQUIRED IN THIS ROW.**
Offset Well Surface Casing Setting Depth | Enter this offset well's surface casing setting depth.
Base of Fox Hills or Depth of Deepest Water Well | Enter the greater of the depth to the base of the Fox Hills transition zone based on this well's or an adjacent well's induction log or the grade corrected depth of the deepest water well within one mile of the proposed well's surface location.
Historical Remedial Work to Provide Fox Hills Coverage | Enter the depth to the DV tool and/or the stage cement top, if any. (**Complete cell only if an annular fill was done or a DV tool was used in the history of the well to provide the aquifer coverage.**)
Offset Well Objective Formation Top | IF THE PROPOSED HORIZONTAL WELL'S OBJECTIVE IS THE NIOBRARA OR CODELL - and this existing well penetrates the Niobrara, enter the Niobrara formation top based on this offset well's or an adjacent well's induction log. If this offset well does not penetrate the Niobrara and the proposed well will at least penetrate the Niobrara, enter "N/A" and no additional information is needed in this row. IF THE PROPOSED HORIZONTAL WELL'S OBJECTIVE FORMATION IS DEEPER THAN THE NIOBRARA AND CODELL - enter the formation top for the objective formation and its name.
Offset Well Top of Production Casing Cement | Enter the top of cement of the primary production casing cement job.
Comments (Optional) | Provide any other information deemed relevant. Also if needed, provide an acknowledgement that this well will be mitigated per the Horizontal Offset Policy (draft).
IMPORTANT: All cells need to be formatted as text for uploading to eForm
A blank cell in the Offset Well API# column will define the end of the spreadsheet to upload
Spreadsheet to be uploaded does need to be closed