## List of Wells - Blank
PDCE Lajco 17 well pad. Operator's Wellbore Integrity Contact: David Dillon 303-831-3947 |  | Dave.Dillon@pdce.com
OFFSET WELL EVALUATIONS
Offset Well API # | Offset Well Name | Nearest Proposed Horizontal Well Name | Shortest Horizontal Distance from Offset Well to any Proposed HZ Well | Offset Well Operator | Offset Well Spud Date | Offset Well Status | Offset Well Surface Casing Setting Depth | Base of Fox Hills or Depth of Deepest Water Well | Historical Remedial Work to Provide Fox Hills Coverage | Offset Well Objective Formation Top | Offset Well Top of Production Casing Cement | Comments (Optional)
05-123-11598 | Lajco 17R-243 | COMING 17-13 | 22 | DISCOVERY OIL LTD |  | AL |  | 200
05-123-12153 | Lajco 17R-223 | COMING 17-2 | 181 | PDC ENERGY INC | 1984-11-30 | PR | 320 | 200 |  | 6818 | 5838
05-123-12154 | Lajco 17R-243 | COMING 17-1 | 131 | PDC ENERGY INC | 1984-11-30 | PR | 316 | 200 |  | 6870 | 6140
05-123-12212 | Lajco 17R-223 | COMING 17-3 | 81 | PDC ENERGY INC | 1984-12-27 | PR |  | 200
05-123-12416 | Lajco 17M-323 | BROWN 30-1 | 886 | SHEPLER & THOMAS INC |  | AL |  | 200
05-123-12491 | Lajco 17M-323 | COMING 17-4 | 131 | SHEPLER & THOMAS INC |  | AL |  | 200
05-123-13909 | Lajco 17U-303 | STATE 16-6 | 766 | SYNERGY RESOURCES CORPORATION | 1988-03-30 | PR | 320 | 200 |  | 6900 | N/A | Recommend Option 1 remediation to run CBL.
05-123-20399 | Lajco 17M-323 | COMING 17-4 | 116 | PDC ENERGY INC | 2001-05-15 | PR | 378 | 200 |  | 6840 | 6300
05-123-20494 | Lajco 17M-223 | CYPRUS 1 | 1029 | PDC ENERGY INC | 2001-07-17 | PR | 445 | 200 |  | 6952 | 6572
05-123-26912 | Lajco 17U-303 | GRAY 18-16 | 1403 | KERR MCGEE OIL & GAS ONSHORE LP | 2008-10-08 | PR | 725 | 200 |  | 7037 | 2520
05-123-26913 | Lajco 17U-303 | GRAY 5-16 | 728 | KERR MCGEE OIL & GAS ONSHORE LP | 2008-10-02 | PR | 721 | 200 |  | N/A | 2966
05-123-26915 | Lajco 17U-303 | GRAY 31-16 | 154 | Kerr-McGee Oil Gas Onshore LP | 2008-10-27 | PR | 1023 | 200 |  | 7295 | N/A | Recommend Option 1 remediation to run CBL.
05-123-26916 | Lajco 17U-303 | GRAY 4-16 | 701 | KERR MCGEE OIL & GAS ONSHORE LP | 2008-10-13 | PR | 721 | 200 |  | 7159 | 2640
05-123-29540 | Lajco 17U-303 | SRC STATE 14-16D | 692 | SYNERGY RESOURCES CORPORATION | 2010-07-09 | PR | 651 | 200 |  | 7142 | 2080
05-123-29578 | Lajco 17R-303 | LAJCO 17C | 65 | PDC ENERGY INC | 2011-02-11 | PR | 664 | 200 |  | 6830 | 3480
05-123-31402 | Lajco 17U-303 | SRC STATE 16KD | 1405 | SYNERGY RESOURCES CORPORATION | 2010-06-20 | PR | 603 | 200 |  | N/A | 5428 | No Niobrara top on COGCC
05-123-31553 | Lajco 17M-223 | BROWN 20MD | 228 | PDC ENERGY INC | 2010-07-25 | PR | 490 | 200 |  | 7263 | 0 | Cemented to Surface
05-123-31559 | Lajco 17R-243 | RYLAND 31-20D | 836 | PDC ENERGY INC | 2010-07-15 | PR | 512 | 200 |  | 7080 | 0 | Cemented to Surface
05-123-31877 | Lajco 17U-303 | RYLAND 20UD | 322 | PDC ENERGY INC | 2010-08-21 | PR | 610 | 200 |  | 7106 | 0 | Cemented to Surface
05-123-31902 | Lajco 17U-443 | RYLAND 41-20D | 923 | PDC ENERGY INC | 2010-08-31 | PR | 600 | 200 |  | 7091 | 0 | Cemented to Surface
05-123-31906 | Lajco 17R-303 | RYLAND 20RD | 281 | PDC ENERGY INC | 2010-08-26 | PR | 610 | 200 |  | 7272 | 0 | Cemented to Surface
05-123-31957 | Lajco 17R-403 | LAJCO 17RD | 22 | PDC ENERGY INC | 2011-02-15 | PR | 692 | 200 |  | 7042 | 0 | Cemented to Surface
05-123-31959 | Lajco 17R-303 | LAJCO 17SD | 16 | PDC ENERGY INC | 2011-02-20 | PR | 650 | 200 |  | 7007 | 0 | Cemented to Surface
05-123-31960 | Lajco 17R-303 | LAJCO 17ND | 81 | PDC ENERGY INC | 2011-02-06 | PR | 665 | 200 |  | 7002 | 0 | Cemented to Surface
05-123-33370 | Lajco 17U-303 | JOHNSTOWN FARMS 35-9 | 1353 | Kerr-McGee Oil Gas Onshore LP | 2011-10-31 | PR | 637 | 200 |  | 7021 | 494
05-123-33372 | Lajco 17U-303 | JOHNSTOWN FARMS 13-9 | 934 | KERR MCGEE OIL & GAS ONSHORE LP | 2011-10-28 | PR | 638 | 200 |  | 6967 | 0 | Cemented to Surface
05-123-34051 | Lajco 17M-223 | KLEIN 44-8D | 175 | SYNERGY RESOURCES CORPORATION | 2012-02-10 | PR | 550 | 200 |  | 7124 | 2054
05-123-34052 | Lajco 17M-223 | KLEIN 8DD | 170 | SYNERGY RESOURCES CORPORATION | 2012-01-27 | PR | 550 | 200 |  | 6805 | 4192
05-123-34053 | Lajco 17M-223 | KLEIN 34-8D | 166 | SYNERGY RESOURCES CORPORATION | 2012-01-20 | PR | 550 | 200 |  | 6876 | 2670
05-123-34054 | Lajco 17M-223 | KLEIN 43-8D | 174 | SYNERGY RESOURCES CORPORATION | 2012-02-02 | PR | 550 | 200 |  | 7267 | 1692
05-123-34055 | Lajco 17M-223 | KLEIN 33-8D | 158 | SYNERGY RESOURCES CORPORATION | 2012-01-14 | PR | 550 | 200 |  | 7088 | 2496
05-123-34119 | Lajco 17M-223 | KLEIN 8SD | 158 | SYNERGY RESOURCES CORPORATION |  | AL |  | 200
05-123-34120 | Lajco 17M-223 | KLEIN 8OD | 157 | SYNERGY RESOURCES CORPORATION |  | AL |  | 200
05-123-34126 | Lajco 17M-223 | KLEIN 8PD | 158 | SYNERGY RESOURCES CORPORATION | 2012-01-06 | PR | 550 | 200 |  | 7087 | 2478
05-123-36435 | Lajco 17M-223 | WIND 17-24 | 638 | SYNERGY RESOURCES CORPORATION | 2013-05-04 | PR | 660 | 200 |  | 6918 | 3000
05-123-36436 | Lajco 17M-223 | WIND 17-13 | 658 | SYNERGY RESOURCES CORPORATION | 2013-05-08 | PR | 660 | 200 |  | 7220 | 2690
05-123-36437 | Lajco 17M-223 | WIND 17-23 | 619 | SYNERGY RESOURCES CORPORATION | 2013-04-30 | PR | 689 | 200 |  | 7110 | 2700
05-123-36466 | Lajco 17M-223 | WIND 17-14 | 677 | SYNERGY RESOURCES CORPORATION | 2013-05-12 | PR | 660 | 200 |  | 7054 | 2220
05-123-36522 | Lajco 17M-223 | WIND 17-12 | 1141 | SYNERGY RESOURCES CORPORATION | 2013-04-11 | PR | 689 | 200 |  | 6983 | 2450
05-123-36546 | Lajco 17M-223 | WIND 17-22 | 760 | SYNERGY RESOURCES CORPORATION | 2013-04-20 | PR | 688 | 200 |  | 6890 | 2350
05-123-36547 | Lajco 17M-223 | WIND 17-11 | 1121 | SYNERGY RESOURCES CORPORATION | 2013-04-15 | PR | 689 | 200 |  | 7013 | 2636
05-123-36548 | Lajco 17M-223 | WIND 17-21 | 830 | SYNERGY RESOURCES CORPORATION | 2013-04-25 | PR | 660 | 200 |  | 6908 | 2375
05-123-33376 | Lajco 17U-203 | JOHNSTOWN FARMS 33-9 | 1360 | Kerr-McGee Oil Gas Onshore LP | 2011-10-25 | PR | 632 | 200 |  | 6970 | 375

## List of Wells - Example
Operator's Wellbore Integrity Contact |  |  | wellbore.integrity@operator.com
OFFSET WELL EVALUATIONS
Offset Well API # | Offset Well Name | Nearest Proposed Horizontal Well Name | Shortest Horizontal Distance from Offset Well to any Proposed HZ Well | Offset Well Operator | Offset Well Spud Date | Offset Well Status | Offset Well Surface Casing Setting Depth | Base of Fox Hills or Depth of Deepest Water Well | Historical Remedial Work to Provide Fox Hills Coverage | Offset Well Objective Formation Top | Offset Well Top of Production Casing Cement | Comments (Optional)
05-123-60085 | Example | State Test | 195' | Bent Collar | 1989-02-18 | PA | 450' | 450' | - | 7570' | 7350' | Previous plugging documents indicate plugs above Nio and across Fox Hills
05-123-12346 | Example #1 | State #1HZ | 230' | KMG | 2011-01-01 | PR | 500' | 450' | - | 6820' | 3500'
05-123-12347 | Example #2 | State #1HZ | 500' | Noble Energy | 1982-01-01 | SI | 560' | 450' | - | 6840' | 7050' | Operator will not stimulate stages within 500' of the existing well.
05-123-12348 | Example #3 | State #5HZ | 930' | KMG | 1972-01-01 | TA | 410' | 450' | Yes | 6810' | 6540' | Operator will plug and abandon well to adequately isolate all zones.
05-123-12349 | Example #4 | State #2HZ | 110' | KMG | 1991-01-01 | PR | 415' | 450' | - | N/A - SUSX |  | NBRR not penetrated.
05-123-12350 | Example #5 | State #1HZ | 150' | KMG | 1981-01-01 | PR | 350' | 450' | - | 6815' | 6600' | Operator will provide adequate remedial cement to adequately isolate all zones.
05-123-12351 | Example #6 | State #3HZ | 190' | KMG | 2013-01-01 | XX
05-123-12352 | Eample #7 | State #3HZ | 240' | KMG |  | AL

## Instructions
INSTRUCTIONS FOR OFFSET WELL EVALUATIONS
Operator's Wellbore Integrity Contact | Provide a current wellbore integrity contact for your company, which can be used by the COGCC or other operators to contact your company as necessary based on adjacent horizontal well activity. The intention of this contact is to have a single point contact to direct correspondence and it is suggested that it is not a single person but a dedicated address.
OFFSET WELL EVALUATIONS
Offset Well API # | Enter the API# for all wells within 1500' of the proposed wellbore in successive rows. If no wells exist within 1500', check the box under the Offset Wells Evaluation tab on the APD indicating no wells within 1500'.
Offset Well Name | Enter this offset well's name.
Nearest Proposed Horizontal Well Name | Enter the name of the proposed horizontal well that is the nearest to this offset well.
Shortest Horizontal Distance from Offset Well to any Proposed HZ Well | Enter the shortest distance within the production zone from the offset well to the closest proposed horizontal well being evaluated by this sheet.
Offset Well Operator | Enter this offset well's operator of record.
Offset Well Spud Date | Enter the date this offset well was spud.
Offset Well Status | Enter this offset well's current status. **IF THE STATUS IS "XX" (approved APD but no spud notice) OR "DG", NO ADDITIONAL INFORMATION IS REQUIRED IN THIS ROW.**
Offset Well Surface Casing Setting Depth | Enter this offset well's surface casing setting depth.
Base of Fox Hills or Depth of Deepest Water Well | Enter the greater of the depth to the base of the Fox Hills transition zone based on this well's or an adjacent well's induction log or the grade corrected depth of the deepest water well within one mile of the proposed well's surface location.
Historical Remedial Work to Provide Fox Hills Coverage | Enter the depth to the DV tool and/or the stage cement top, if any. (**Complete cell only if an annular fill was done or a DV tool was used in the history of the well to provide the aquifer coverage.**)
Offset Well Objective Formation Top | IF THE PROPOSED HORIZONTAL WELL'S OBJECTIVE IS THE NIOBRARA OR CODELL - and this existing well penetrates the Niobrara, enter the Niobrara formation top based on this offset well's or an adjacent well's induction log. If this offset well does not penetrate the Niobrara and the proposed well will at least penetrate the Niobrara, enter "N/A" and no additional information is needed in this row. IF THE PROPOSED HORIZONTAL WELL'S OBJECTIVE FORMATION IS DEEPER THAN THE NIOBRARA AND CODELL - enter the formation top for the objective formation and its name.
Offset Well Top of Production Casing Cement | Enter the top of cement of the primary production casing cement job.
Comments (Optional) | Provide any other information deemed relevant. Also if needed, provide an acknowledgement that this well will be mitigated per the Horizontal Offset Policy (draft).
IMPORTANT: All cells need to be formatted as text for uploading to eForm
A blank cell in the Offset Well API# column will define the end of the spreadsheet to upload
Spreadsheet to be uploaded does need to be closed