## List of Wells
Operator's Area Review Contact: |  | Robert Koehler | [9 empty] | Offset Well Status | Yes/No
AREA OF REVIEW OFFSET WELL EVALUATIONS | [11 empty] | AC | Yes
Offset Well API # | Offset Well Name | Offset Well Operator | Offset Well Status | Depth of Base of Aquifer | Offset Well Surface Casing Setting Depth | Offset Well Objective Formation Top | Offset Well Top of Production Casing Cement | Abandoned Wells | Active Wells |  | Comment (Optional) | AL | No
[8 empty] | To be Replugged | Requires Casing Repair | To be Plugged |  | DA
05-123-37093 | State North Platte F-J-26HNB | Bonanza Creek | PR | 120 | 476 | 6271 | 1525 |  | No |  | NBRR BK picked TOC | DG
05-123-37095 | State North Platte F-J-26HC | Bonanza Creek | PR | 120 | 479 | 6354 | 364 |  | No |  | Only Codell on 5A. 2 x N-COMs. Form 7 - N-COM. Only Fm Tops Sharon Spr 6232 and NBRR 6354. TOC OK 364 but little between 490 and 1547-BK | DM
05-123-38120 | State North Platte 11-14-26HNB | Bonanza Creek | PR | 120 | 476 | 6409 | 131 |  | No |  | NBRR, TOC-BK | IJ
05-123-38263 | State North Platte F11-J14-26HNC | Bonanza Creek | PR | 120 | 462 | 6340 | 378 |  | No |  | NBRR, TOC-OK-BK | PA
05-123-38266 | State North Platte 11-14-26HC | Bonanza Creek | PR | 120 | 474 | 6280 | 94 |  | No |  | Codell, TOC-BK | PR
05-123-21996 | Perkins 23-27 | Red Willow Prod | XX | [7 empty] | Permit expired 2/1/2005 | SU
05-123-22705 | 70 Ranch 22-27 | Noble Energy | PR | 120 | 413 | 6512 | 5560 |  | No |  | J-CDL | SI
05-123-22854 | 70 Ranch 32-27 | Noble Energy | PR | 120 | 412 | 6290 | 3150 |  | No |  | NB-CD | TA
05-123-30827 | 70 Ranch USX BB 27-08 | Noble Energy | PR | 120 | 560 | 6263 | 1900 |  | No |  | JNBCD | WO
05-123-30839 | 70 Ranch USX BB 27-01 | Noble Energy | AL | [8 empty] | XX
05-123-30849 | 70 Ranch USX BB 27-17 | Noble Energy | PR | 120 | 560 | 6268 | 2190 |  | No |  | JNBCD | UN
05-123-30851 | 70 Ranch USX BB 27-02 | Noble Energy | PR | 120 | 595 | 6293 | 2150 |  | No |  | NB-CD
05-123-31484 | 70 Ranch 23-27 | Bonanza Creek | PR | 120 | 493 | 6253 | 2740 |  | No |  | NB-CD
05-123-35744 | 70 Ranch 5-63-27-32H | Bill Barrett Corp | PR | 120 | 829 | 6443 | 1610 |  | No |  | NBRR
05-123-35745 | 70 Ranch 5-63-27-49H | Bill Barrett Corp | PR | 120 | 830 | 6576 | 430 |  | No |  | NBRR Sidetrack # -02
05-123-35746 | 70 Ranch 5-63-27-33H | Bill Barrett Corp | PR | 120 | 829 | 6338 | 1340 |  | No |  | NBRR
05-123-35747 | 70 Ranch 5-63-27-48H | Bill Barrett Corp | PR | 120 | 1500 | 6439 | 1300 |  | No |  | NBRR
05-123-35968 | North Platte P-T-34HZ | Bonanza Creek | PR | 120 | 410 | 6367 | 1520 |  | No |  | NBRR
05-123-37957 | Helton 5-63-27-4841CH | Bill Barrett Corp | XX | 120
05-123-37959 | Helton 5-63-27-3340CDH | Bill Barrett Corp | PR | 120 | 816 | 6752 | 800 |  | No |  | Codell
05-123-37960 | Helton 5-63-27-3340BH | Bill Barrett Corp | XX | 120
05-123-37963 | Helton 5-63-27-3225CH | Bill Barrett Corp | XX | 120
05-123-37968 | Helton 5-63-27-4956CDH | Bill Barrett Corp | PR | 120 | 802 | 7284 | 222 |  | No |  | Codell TOC at top fluid in well
05-123-37969 | Helton 5-63-27-4956BH | Bill Barrett Corp | XX | 120
05-123-41201 | NGL C12 | NGL Water Solutions DJ | DG | 120 | 911 | 8286 | 0 |  | No |  | The applicant injection well.
05-123-41763 | Lost NPP31T3434HNB | Bonanza Creek | DG | 120 | 1640 |  | 2500 |  |  |  | Permit Info: Spud Notice for 8/29/15, but well "Lost" as of 8/27, rig skidded. No info on lost hole (8/27/2015)
05-123-41765 | North Platte 31-34-34HNC | Bonanza Creek | DG | 120 | 1640 |  | 2500 |  |  |  | Surface spud scheduled 8/27/2015. Permit Info
05-123-41817 | North Platte P-31-T34-34HC | Bonanza Creek | DG | 120 | 1640 |  | 2500 |  |  |  | Surface spud scheduled 8/29/2015. Permit Info
05-123-41883 | North Platte 21-24-34HNB | Bonanza Creek | DG | 120 | 1640 |  | 2500 |  |  |  | Surface spud scheduled 8/19/2015. Permit Info
05-123-41885 | North Platte K21-O24-34HC | Bonanza Creek | DG | 120 | 1640 |  | 2500 |  |  |  | Surface spud scheduled 8/21/2015. Permit Info
05-123-41886 | North Platte K21-O24-34HNC | Bonanza Creek | DG | 120 | 1640 |  | 2500 |  |  |  | Surface spud scheduled 8/23/2015. Permit Info
05-123-41887 | North Platte K31-O34-34HNB | Bonanza Creek | DG | 120 | 1640 |  | 2500 |  |  |  | Surface spud scheduled 8/25/2015. Permit Info
05-123-36937 | North Platte U-Y-34HNB | Bonanza Creek | PR | 120 | 420 | 6388 | 150 |  | No |  | NBRR