## List of Wells - Blank
PROPOSED HORIZONTAL WELL(S)
|  | Surface Location | [5 empty] | Surface Location
Well Name and Number |  | QQ-Section-Twp-Range |  |  | Well Name and Number |  |  | QQ-Section-Twp-Range
ALBRIGHTON A-10HN | ALBRIGHTON A-10HN | SW¼ SW¼ - SEC 10 - TWN 6N - RNG 64W |  |  | ALBRIGHTON H-10HC | ALBRIGHTON H-10HC | ALBRIGHTON H-10HC | SW¼ SW¼ - 10 - 6N - 64W
ALBRIGHTON B-10HC | ALBRIGHTON B-10HC | SW¼ SW¼ - SEC 10 - TWN 6N - RNG 64W |  |  | ALBRIGHTON I-10HN | ALBRIGHTON I-10HN | ALBRIGHTON I-10HN | SW¼ SW¼ - SEC 10 - TWN 6N - RNG 64W
ALBRIGHTON C-10HN | ALBRIGHTON C-10HN | SW¼ SW¼ - SEC 10 - TWN 6N - RNG 64W |  |  | ALBRIGHTON J-10HN | ALBRIGHTON J-10HN | ALBRIGHTON J-10HN | SW¼ SW¼ - SEC 10 - TWN 6N - RNG 64W
ALBRIGHTON D-10HN | ALBRIGHTON D-10HN | SW¼ SW¼ - SEC 10 - TWN 6N - RNG 64W |  |  | ALBRIGHTON K-10HC | ALBRIGHTON K-10HC | ALBRIGHTON K-10HC | SW¼ SW¼ - SEC 10 - TWN 6N - RNG 64W
ALBRIGHTON E-10HC | ALBRIGHTON E-10HC | SW¼ SW¼ - SEC 10 - TWN 6N - RNG 64W |  |  | ALBRIGHTON L-10HN | ALBRIGHTON L-10HN | ALBRIGHTON L-10HN | SW¼ SW¼ - SEC 10 - TWN 6N - RNG 64W
ALBRIGHTON F-10HN | ALBRIGHTON F-10HN | SW¼ SW¼ - SEC 10 - TWN 6N - RNG 64W
ALBRIGHTON G-10HN | ALBRIGHTON G-10HN | SW¼ SW¼ - SEC 10 - TWN 6N - RNG 64W
Operator's Wellbore Integrity Contact
OFFSET WELL EVALUATIONS
Offset Well API # | Offset Well Name | Nearest Proposed Horizontal Well Name | Shortest Horizontal Distance from Offset Well to any Proposed HZ Well | Offset Well Operator | Offset Well Spud Date | Offset Well Status | Offset Well Surface Casing Setting Depth | Base of Fox Hills or Depth of Deepest Water Well | Historical Remedial Work to Provide Fox Hills Coverage | Offset Well Objective Formation Top | Offset Well Top of Production Casing Cement | Comments (Optional)
05-123-07155 | HEIDENREICH 1 | ALBRIGHTON C-10HN | 39' | SIMMONS ENERGY CORP | 1970-03-26 | PA | 108' | 480' |  | 7480' | 0' | 5/3/89 CBL shows TOC @ 6847' Prod csg cnt w/ 200 sx, cmt surf csg 108' w/ 75 sx, P & A report posted at COGCC.
05-123-11817 | OWL CREEK 3 | ALBRIGHTON J-10HN | 1335' | ST JAMES ENERGY OPERATING INC | 1984-07-28 | PA | 383' | 480' |  | 7445' | 0' | Nio: 6680 Cdl: 6986 / CIBP @ 6700 / Prod. String cmt 1850 to Suf.
05-123-11930 | OWL CREEK 5 | ALBRIGHTON A-10HN | 860' | ST JAMES ENERGY OPERATING INC | 1984-07-30 | PA | 301' | 480' |  | 7525' | 0' | PA 6-21-93 / CIBP @ 6780 with 2 sks cmt / 40 sks cmt @ 351' / 10 sks cmt plug @ surf / Nio: 6750 Cdl: 7060
05-123-12302 | EHRLICH-FA 31-10-6-64 | ALBRIGHTON L-10HN | 638' | ST JAMES ENERGY OPERATING INC | 1985-03-15 | PA | 712' | 480' |  | 7426' | 0' | PA 06-11-93 / CIBP @ 7300 with 2 sks cmt / 30 sks cmt @ 5660 / 35 sks cmt @ 712 / 5 sks cmt @ top of surf pipe
05-123-12304 | HEIDENREICH, OLIVER-FA 13-10-6-64 | ALBRIGHTON D-10HN | 183' | BAYSWATER EXPLORATION AND PRODUCTION LLC | 1985-03-22 | PR | 710' | 480' |  | 7471' | 0' | 4 1/2" 11.6# csg cmt w/ 500 sx, top job cmt 8/29/14, CBL dated 9/2/14 shows TOC at 87.6'.
05-123-12305 | HIRD TRUST 11-10 | ALBRIGHTON D-10HN | 189' | BAYSWATER EXPLORATION AND PRODUCTION LLC | 1985-04-02 | PR | 615' | 480' |  | 7494' | 0'
05-123-18581 | DINGES 3-33 | ALBRIGHTON C-10HN | 1136' | NOBLE ENERGY INC | 1994-10-21 | PR | 488' | 480' |  | 7026' | 0'
05-123-22596 | ADAMS 31-10 | ALBRIGHTON L-10HN | 935' | PDC ENERGY INC | 2004-12-31 | PR | 552' | 480' |  | 7021' | 3340' | prod casing TOC @ 6216 / Remedial Cement Job see COGCC doc # 400224534
05-123-22630 | PHINNEY 33-10 | ALBRIGHTON L-10HN | 944' | PDC ENERGY INC | 2005-02-19 | PR | 537' | 480' |  | 6996' | 3190'
05-123-23063 | HOWARD LAKE 42-9 | ALBRIGHTON A-10HN | 650' | PDC ENERGY INC | 2005-07-07 | PR | 532' | 480' |  | 7125' | 2576'
05-123-23074 | HOWARD LAKE 41-9 | ALBRIGHTON A-10HN | 643' | PDC ENERGY INC | 2005-07-12 | PR | 529' | 480' |  | 7100' | 2379'
05-123-23440 | FOSS 10-23 | ALBRIGHTON C-10HN | 179' | NOBLE ENERGY INC | 2005-12-19 | PR | 544' | 480' |  | 7011' | 3034'
05-123-23441 | FOSS 10-24 | ALBRIGHTON I-10HN | 92' | NOBLE ENERGY INC | 2006-01-07 | PR | 541' | 480' |  | 6970' | 2170' | TOC 2170'
05-123-23589 | PHINNEY 34-10 | ALBRIGHTON L-10HN | 603' | PDC ENERGY INC | 2006-02-09 | PR | 578' | 480' |  | 6947' | 2730' | Prod casing TOC @ 6318 / Remedial Cmt Job TOC @ 2730
05-123-23603 | WOLFRUM 32-10 | ALBRIGHTON L-10HN | 946' | PDC ENERGY INC | 2006-02-18 | PR | 576' | 480' |  | 6928' | 2816' | Prod casing TOC @ 6202 / Remedial Cmt Job TOC @ 2816
05-123-24493 | HOWARD USX A 9-16 | ALBRIGHTON A-10HN | 800' | NOBLE ENERGY INC | 2007-03-20 | PR | 922' | 480' |  | 7086' | 2450' | Remedial cmt job
05-123-24596 | VALCAR-USX A 3-14 | ALBRIGHTON I-10HN | 955' | NOBLE ENERGY INC | 2007-01-26 | PR | 847' | 480' |  | 7033' | 1758' | Remdial Cmt job #1 490 sks cmt #2 330 sks cmt
05-123-25283 | HOWARD USX A 9-7 | ALBRIGHTON A-10HN | 677' | NOBLE ENERGY INC | 2007-06-20 | PR | 578' | 480' |  | 7228' | 2124' | TOC: 2148 (WBD dated 3/7/12) & CBL dated 6/25/07
05-123-26511 | FOSS 10-25 | ALBRIGHTON F-10HN | 85' | NOBLE ENERGY INC | 2007-11-06 | PR | 647' | 480' |  | 7028' | 100'
05-123-29470 | FOSS 1-10 | ALBRIGHTON I-10HN | 93' | BAYSWATER EXPLORATION AND PRODUCTION LLC | 2009-11-09 | PR | 678' | 480' |  | 7003' | 0'
05-123-29718 | HEIDENREICH 10-2 | ALBRIGHTON I-10HN | 116' | BAYSWATER EXPLORATION AND PRODUCTION LLC | 2009-11-13 | PR | 759' | 480' |  | 6970' | 0'
05-123-29784 | FOSS 10-2-21 | ALBRIGHTON G-10HN | 128' | NOBLE ENERGY INC | 2012-02-05 | PR | 691' | 480' |  | 6996' | 1790'
05-123-33522 | Howard USX A09-15D | ALBRIGHTON A-10HN | 1321' | NOBLE ENERGY INC | 2011-07-16 | PR | 712' | 480' |  | 7262' | 1880'
05-123-33524 | Howard USX A09-14D | ALBRIGHTON A-10HN | 1346' | NOBLE ENERGY INC | 2011-07-21 | PR | 704' | 480' |  | 7493' | 2030' | Surf csg cmt 238 sx. Prod csg cmt 651 sx CBL dated 8/2/11 TOC: 2030'
05-123-33526 | Howard USX A09-23 | ALBRIGHTON A-10HN | 1280' | NOBLE ENERGY INC | 2011-07-07 | PR | 732' | 480' |  | 7143' | 1284'
05-123-33527 | Howard USX A09-09D | ALBRIGHTON A-10HN | 823' | NOBLE ENERGY INC | 2011-07-11 | PR | 701' | 480' |  | 7239' | 1750'
05-123-37280 | Albrighton 1-10 | ALBRIGHTON C-10HN | 15' | BAYSWATER EXPLORATION AND PRODUCTION LLC | 2013-05-17 | PR | 750' | 480' |  | N/A | 0'
05-123-37281 | Albrighton 3-10 | ALBRIGHTON L-10HN | 25' | BAYSWATER EXPLORATION AND PRODUCTION LLC | 2013-05-25 | PR | 750' | 480' |  | N/A | 0'
05-123-37282 | Albrighton 2-10 | ALBRIGHTON L-10HN | 16' | BAYSWATER EXPLORATION AND PRODUCTION LLC | 2013-05-21 | PR | 750' | 480' |  | N/A | 0' | Surf csg cmt w/ 300 sx. Prod csg w/ 714 sx, 4/16/13-sq'd 3250' w/ CICR 40 sx & 32222+ 40 sx @ 500' in OH.
05-123-33464 | Adams 41-10H | ALBRIGHTON L-10HN | 1403' | PDC ENERGY INC | 2011-09-20 | PR | 943' | 480' |  | 6758' | 68'
05-123-33910 | Tye USX A15-03D | ALBRIGHTON I-10HN | 1142' | NOBLE ENERGY INC | 2011-08-28 | PR | 908' | 480' |  | 7176' | 1650'
05-123-33913 | Tye USX A15-04D | ALBRIGHTON D-10HN | 1225' | NOBLE ENERGY INC | 2011-09-01 | PR | 905' | 480' |  | 7534' | 1900'
05-123-34031 | Orr USX A03-15D | ALBRIGHTON L-10HN | 1375' | NOBLE ENERGY INC | 2011-08-15 | PR | 829' | 480' |  | 7331' | 1098'

## List of Wells - Example
PROPOSED HORIZONTAL WELL(S)
|  | Surface Location | [5 empty] | Surface Location |  |  |  |  | Surface Location
Well Name and Number |  | QQ-Section-Twp-Range |  |  | Well Name and Number |  |  | QQ-Section-Twp-Range |  |  |  | Well Name and Number | QQ-Section-Twp-Range
State #1HZ |  | NWNE - 13 - 3N - 65W |  |  | State #4HZ |  |  | NWNE - 13 - 3N - 65W
State #2HZ |  | NWNE - 13 - 3N - 65W |  |  | State #5HZ |  |  | NWNE - 13 - 3N - 65W
State #3HZ |  | NWNE - 13 - 3N - 65W |  |  | State #6HZ |  |  | NWNE - 13 - 3N - 65W
Operator's Wellbore Integrity Contact |  |  | wellbore.integrity@operator.com
OFFSET WELL EVALUATIONS
Offset Well API # | Offset Well Name | Nearest Proposed Horizontal Well Name | Shortest Horizontal Distance from Offset Well to any Proposed HZ Well | Offset Well Operator | Offset Well Spud Date | Offset Well Status | Offset Well Surface Casing Setting Depth | Base of Fox Hills or Depth of Deepest Water Well | Historical Remedial Work to Provide Fox Hills Coverage | Offset Well Objective Formation Top | Offset Well Top of Production Casing Cement | Comments (Optional)
05-123-12346 | Example #1 | State #1HZ | 230' | KMG | 2011-01-01 | PR | 500' | 450' | - | 6820' | 3500'
05-123-12347 | Example #2 | State #1HZ | 500' | Noble Energy | 1982-01-01 | SI | 560' | 450' | - | 6840' | 7050' | Operator will not stimulate stages within 500' of the existing well.
05-123-12348 | Example #3 | State #5HZ | 930' | KMG | 1972-01-01 | TA | 410' | 450' | Yes | 6810' | 6540' | Operator will plug and abandon well to adequately isolate all zones.
05-123-12349 | Example #4 | State #2HZ | 110' | KMG | 1991-01-01 | PR | 415' | 450' | - | N/A - SUSX |  | NBRR not penetrated.
05-123-12350 | Example #5 | State #1HZ | 150' | KMG | 1981-01-01 | PR | 350' | 450' | - | 6815' | 6600' | Operator will provide adequate remedial cement to adequately isolate all zones.
05-123-12351 | Example #6 | State #3HZ | 190' | KMG | 2013-01-01 | XX
05-123-12352 | Eample #7 | State #3HZ | 240' | KMG |  | AL

## Instructions
INSTRUCTIONS FOR OFFSET WELL EVALUATIONS
PROPOSED HORIZONTAL WELL(S)
Well Name and Number | Enter the well name and number for the proposed well(s) for which this offset well evalaution list was prepared. The well name and number must match the Application for Permit to Drill - Form 2 to which this evaluation sheet is attached. Multiple proposed wells may be listed here; one offset well evaluation list may apply to more than one proposed well and may be attached to more than one APD. Please add rows, as needed, to accommodate all wells for which this evaluation was done.
Surface Location QQ-Section-Twp-Range | Enter the quarter-quarter, section, township, and range of the surface location for the proposed well(s)
Operator's Wellbore Integrity Contact | Provide a current wellbore integrity contact for your company, which can be used by the COGCC or other operators to contact your company as necessary based on adjacent horizontal well activity. The intention of this contact is to have a single point contact to direct correspondence and it is suggested that it is not a single person but a dedicated address.
OFFSET WELL EVALUATIONS
Offset Well API # | Enter the API# for all wells within 1500' of the proposed wellbore in successive rows. If no wells exist within 1500', enter "None," but do still submit this form as an attachment to the APD.
Offset Well Name | Enter this offset well's name.
Nearest Proposed Horizontal Well Name | Enter the name of the proposed horizontal well that is the nearest to this offset well.
Shortest Horizontal Distance from Offset Well to any Proposed HZ Well | Enter the shortest distance within the production zone from the offset well to the closest proposed horizontal well being evaluated by this sheet.
Offset Well Operator | Enter this offset well's operator of record.
Offset Well Spud Date | Enter the date this offset well was spud.
Offset Well Status | Enter this offset well's current status. **IF THE STATUS IS "XX" (approved APD but no spud notice) OR "DG", NO ADDITIONAL INFORMATION IS REQUIRED IN THIS ROW.**
Offset Well Surface Casing Setting Depth | Enter this offset well's surface casing setting depth.
Base of Fox Hills or Depth of Deepest Water Well | Enter the greater of the depth to the base of the Fox Hills transition zone based on this well's or an adjacent well's induction log or the grade corrected depth of the deepest water well within one mile of the proposed well's surface location.
Historical Remedial Work to Provide Fox Hills Coverage | Enter the depth to the DV tool and/or the stage cement top, if any. (**Complete cell only if an annular fill was done or a DV tool was used in the history of the well to provide the aquifer coverage.**)
Offset Well Objective Formation Top | IF THE PROPOSED HORIZONTAL WELL'S OBJECTIVE IS THE NIOBRARA OR CODELL - and this existing well penetrates the Niobrara, enter the Niobrara formation top based on this offset well's or an adjacent well's induction log. If this offset well does not penetrate the Niobrara and the proposed well will at least penetrate the Niobrara, enter "N/A" and no additional information is needed in this row. IF THE PROPOSED HORIZONTAL WELL'S OBJECTIVE FORMATION IS DEEPER THAN THE NIOBRARA AND CODELL - enter the formation top for the objective formation and its name.
Offset Well Top of Production Casing Cement | Enter the top of cement of the primary production casing cement job.
Comments (Optional) | Provide any other information deemed relevant. Also if needed, provide an acknowledgement that this well will be mitigated per the Horizontal Offset Policy (draft).