## List of Wells - Blank
Operator's Area Review Contact: | [11 empty] | Offset Well Status | Yes/No
AREA OF REVIEW OFFSET WELL EVALUATIONS | [11 empty] | AC | Yes
Offset Well API # | Offset Well Name | Offset Well Operator | Offset Well Status | Depth of Base of Aquifer | Offset Well Surface Casing Setting Depth | Offset Well Completed Formation Top | Offset Well Top of Production Casing Cement | Abandoned Wells | Active Wells |  | Comment (Optional) | AL | No
[8 empty] | To be Replugged | Requires Casing Repair | To be Plugged |  | DA
05-123-32615 | Wild Horse 16-13H | Whiting | PR | 1630 | 1500 | 6092 | 0 |  |  | No | Water well to 1630 ft drilled into Pierre after O-G wells drilled. Other water wells in area < 375ft. Horizontal, Pierre protected by Surface Casing and 1st String Cement | DG
05-123-34749 | Wildhorse 16-42H | Whiting | PR | 1630 | 1538 | 6145 | 110 |  |  | No | Horizontal, Pierre protected by Surface Casing and 1st String Cement | IJ
05-123-36168 | Wildhorse 16-1613BH | Whiting | PR | 1630 | 2065 | 6146 | 120 |  |  | No | Horizontal, Pierre protected by Surface Casing and 1st String Cement | PA
05-123-37374 | Wildhorse 16-13L | Whiting | IJ | 1630 | 1608 | 7535 | 0 |  |  | No | This is the injection well being permitted. Pierre protected by Surface Casing and 1st String Cement | PR
SU
SI
TA
WO
XX
UN

## List of Wells - Example
Operator's Area Review Contact: |  | area.review@o.com | [9 empty] | Offset Well Status | Yes/No
AREA OF REVIEW OFFSET WELL EVALUATIONS | [11 empty] | AC | Yes
Offset Well API # | Offset Well Name | Offset Well Operator | Offset Well Status | Depth of Base of Aquifer | Offset Well Surface Casing Setting Depth | Offset Well Completed Formation Top | Offset Well Top of Production Casing Cement | Abandoned Wells | Active Wells |  | Comment (Optional) | AL | No
[8 empty] | To be Replugged | Requires Casing Repair | To be Plugged |  | DA
05-123-12346 | Example #1 | Example #1 | PR | 450' | 500' | 6820' | 3500' | No | No | No |  | DG
05-123-12347 | Example #2 | Example #2 | SI | 450' | 560' | 6840' | 7050' | No | No | No | Operator will not stimulate stages within 500' of the existing well. | DM
05-123-12348 | Example #3 | Example #3 | TA | 450' | 410' | 6810' | 6540' | No | No | Yes | Operator will plug and abandon well to adequately isolate all zones. | IJ
05-123-12349 | Example #4 | Example #4 | PR | 450' | 415' | N/A - SUSX |  | No | No | No | NBRR not penetrated. | PA
05-123-12350 | Example #5 | Example #5 | PR | 450' | 350' | 6815' | 6600' | No | Yes |  | Operator will provide adequate remedial cement to adequately isolate all zones. | PR
05-123-12351 | Example #6 | Example #6 | XX |  |  |  |  | No | No | No |  | SU
05-123-12352 | Eample #7 | Eample #7 | AL |  |  |  |  | No |  |  |  | SI
TA
WO
XX
UN

## Instructions
INSTRUCTIONS FOR OFFSET WELL EVALUATIONS
Offset Well API # | Enter the API# for all wells within 1/2-mile of the proposed wellbore in successive rows. If no wells exist within 1/2-mile, check "No wells within 2,640'" on eForm 31-Intent.
Offset Well Name | Enter this offset well's name as recorded in the COGCC database.
Offset Well Operator | Enter this offset well's operator of record as recorded in the COGCC database.
Offset Well Status | Enter this offset well's current status.
Depth of Base of Aquifer | Enter the greater of the depth to the base of the aquifer based on this well's or an adjacent well's induction log or the grade-corrected depth of the deepest water well within one mile of the proposed well's surface location.
Offset Well Surface Casing Setting Depth | Enter this offset well's surface casing setting depth as recorded in the COGCC database.
Offset Well Completed Formation Top | Enter the formation top for the uppermost completed formation and its name.
Offset Well Top of Production Casing Cement | Enter the top of cement of the primary production casing cement job.
Abandoned Wells - To be Replugged? | Select "yes" or "no" to specify whether well needs to be replugged. If not an abandoned well, select "no".
Active Wells-Require Casing Repair | Select "yes" or "no" to specify whether well needs to be repaired. If an abandoned well, select "no".
Active Wells-To be plugged | Select "yes" or "no" to specify whether well needs to be plugged. If an abandoned well, select "no".
Comments (Optional) | Provide any other information deemed relevant. Also if needed, provide an acknowledgement that this well will be remediated per Rule 325.c.(2) if the well is within 1/4-mile and requires remedial action.