## List of Wells - Blank
PROPOSED HORIZONTAL WELL(S)
|  | Surface Location | [5 empty] | Surface Location |  |  |  |  | Surface Location
Well Name and Number |  | QQ-Section-Twp-Range |  |  | Well Name and Number |  |  | QQ-Section-Twp-Range |  |  |  | Well Name and Number | QQ-Section-Twp-Range
WILKINSON A-12HN |  | SW¼ SW¼ - SEC 1 - TWN 6N - RNG 65W |  |  | WILKINSON H-12HC |  |  | SW¼ SW¼ - SEC 1 - TWN 6N - RNG 65W
WILKINSON B-12HC |  | SW¼ SW¼ - SEC 1 - TWN 6N - RNG 65W |  |  | WILKINSON I-12HN |  |  | SW¼ SW¼ - SEC 1 - TWN 6N - RNG 65W
WILKINSON C-12HN |  | SW¼ SW¼ - SEC 1 - TWN 6N - RNG 65W |  |  | WILKINSON J-12HN |  |  | SW¼ SW¼ - SEC 1 - TWN 6N - RNG 65W
WILKINSON D-12HN |  | SW¼ SW¼ - SEC 1 - TWN 6N - RNG 65W |  |  | WILKINSON K-12HC |  |  | SW¼ SW¼ - SEC 1 - TWN 6N - RNG 65W
WILKINSON E-12HC |  | SW¼ SW¼ - SEC 1 - TWN 6N - RNG 65W |  |  | WILKINSON L-12HN |  |  | SW¼ SW¼ - SEC 1 - TWN 6N - RNG 65W
WILKINSON F-12HN |  | SW¼ SW¼ - SEC 1 - TWN 6N - RNG 65W
WILKINSON G-12HN |  | SW¼ SW¼ - SEC 1 - TWN 6N - RNG 65W
Operator's Wellbore Integrity Contact
OFFSET WELL EVALUATIONS
Offset Well API # | Offset Well Name | Nearest Proposed Horizontal Well Name | Shortest Horizontal Distance from Offset Well to any Proposed HZ Well | Offset Well Operator | Offset Well Spud Date | Offset Well Status | Offset Well Surface Casing Setting Depth | Base of Fox Hills or Depth of Deepest Water Well | Historical Remedial Work to Provide Fox Hills Coverage | Offset Well Objective Formation Top | Offset Well Top of Production Casing Cement | Comments (Optional)
05-123-12287 | DEWALT 1-12 | WILKINSON L-12HN | 882' | PDC ENERGY INC | 1985-02-21 | PR | 337 | 400 |  | 7053 | 6088 | TOC: 6088 per digram. 4 1/2" csg Cmt w/ 300 sx. Well mitigated per COGCC Horiz Offset Policy- Database dated 8/28/14
05-123-13240 | PETERSON 1-12 | WILKINSON J-12HN | 159' | SYNERGY RESOURCES CORPORATION | 1986-11-11 | SI | 328 | 400 |  | 7101 | 6560 | TOC 6560' per COGCC wellbore diagram. 230 sx on the long string per Synergy. Intent to ABDN submitted 9/30/14. 6458' TOC per CBL dated 11/29/86. SYN to choose Option.
05-123-13768 | PETERSON 2-12 | WILKINSON I-12HN | 78' | CANNON RESOURCES INC | 1988-01-16 | DA | 210 | 400 |  | N/A | 0 | Plugged w/ 50 sks cmt @ 325' to base of surf @ 210' & 10 sks @ top of surf
05-123-13936 | ANDERSON 11-13 | WILKINSON E-12HC | 1133' | PDC ENERGY INC | 1988-05-25 | PR | 309 | 400 |  | 7026 | 6140 | Well mitigated per COGCC Horiz Offset Policy- Database dated 7/29/14
05-123-13971 | ANDERSON 31-13 | WILKINSON L-12HN | 1279' | PDC ENERGY INC | 1988-09-12 | PR | 318 | 400 |  | 6988 | 6150 | Well mitigated per COGCC Horiz Offset Policy- Database dated 8/13/14
05-123-14039 | VONFELDT 13-12 | WILKINSON D-12HN | 128' | PDC ENERGY INC | 1988-08-20 | PR | 318 | 400 |  | N/A | 0 | Well mitigated per COGCC Horiz Offset Policy- Database dated 8/28/14
05-123-14256 | ANDERSON 2-13 | WILKINSON C-12HN | 1149' | COLTON CO H&C | 1989-05-03 | DA | 262 | 400 |  | N/A | 0 | TD @ 3725'. No production casing set. / DA: 5-6-89 / 1st plug: 25 sks cmt 3600'-3700', 47 bbls mud to 300', then 2nd plug @300' 25 sks cmt to 200'. 3rd plug @surf 10sks cmt / Total Depth: 3725'
05-123-14461 | WHIZMO 1 | WILKINSON D-12HN | 1242' | FRANCIS ENERGY INC | 1989-11-01 | DA | 229 | 400 |  | N/A | 0 | TD @ 3750'. DA 12/9/89 CIBP @ 3500' 2 sks cmt, shot off casing @3162' 30 sks cmt 1/2 in and 1/2 out of surf csg, 10 sks cmt on top at surf
05-123-14546 | VANNOY 16-11 | WILKINSON A-12HN | 823' | FRANCIS ENERGY INC | 1990-02-24 | PA | 232 | 400 |  | 3680 | 5960 | CIBP @ 6930, csg cut at 6093' per report dated 5-20-99. 40 sks cmtfrom 3600 up, 70 sks cmt @350-180 1/2 in 1/2 out, 10 sks cmt @ surf. Hole in csg noted at 2500'
05-123-17675 | VANNOY 11-41 | WILKINSON A-12HN | 604' | NOBLE ENERGY INC | 1994-01-10 | PR | 399 | 400 |  | 7102 | 6314 | TOC: 6314 per CBL 1-27-94./ NBL to choose HOP Option
05-123-18603 | ARMSTRONG 2-16G5 | WILKINSON A-12HN | 946' | NOBLE ENERGY INC | 1994-11-04 | PR | 424 | 400 |  | 7245 | 3010 | TOC: 3010 (lead & tail w/smt spacer, sqz) Sporadic bond 4720-6754, 100 sks 12/9/94 2 sqz holes @ 3950, 11/25/03 resqueeze holes @ 3950. Also sqz pkmn 12/17/94 w/ 50 sx
05-123-18696 | NATHAN E 14-01 | WILKINSON A-12HN | 1462' | GERRITY OIL & GAS CORP | N/A | AL | N/A | 400 |  | N/A | N/A | Never drilled
05-123-21390 | WEBSTER 42-11 | WILKINSON A-12HN | 610' | PDC ENERGY INC | 2003-10-25 | PR | 451 | 400 |  | 7188 | 128 | Original TOC at 3126' per completion rpt. Remedial Cmt work done 5/23/2012. CBL shows TOC at 128' dated 5/24/12
05-123-21410 | WEBSTER 41-11 | WILKINSON A-12HN | 620' | PDC ENERGY INC | 2003-10-31 | PR | 451 | 400 |  | 7182 | 2961 | CBL dated 11/20/03
05-123-22727 | WILKINSON 1-34 | WILKINSON J-12HN | 637' | NOBLE ENERGY INC | 2005-04-08 | PR | 451 | 400 |  | 7067 | 3300 | Annular cmt job approved per Sundry dated 7/22/14. Form 5 and CBL not submitted yet.
05-123-24134 | WILKINSON 1-33 | WILKINSON J-12HN | 388' | NOBLE ENERGY INC | 2006-12-26 | PR | 519 | 400 |  | 7119 | 2535
05-123-24190 | WILKINSON 1-35 | WILKINSON J-12HN | 1100' | NOBLE ENERGY INC | 2007-02-10 | PR | 493 | 400 |  | 7119 | 2876 | CBL dated 3/09/07
05-123-34525 | EIFERT PC E 11-63HN | WILKINSON A-12HN | 211' | NOBLE ENERGY INC | 2012-05-14 | PR | 690 | 400 |  | 6885 | 980
05-123-34526 | EIFERT PC E 11-65HN | WILKINSON A-12HN | 282' | NOBLE ENERGY INC | 2012-05-26 | PR | 686 | 400 |  | 7009 | 530
05-123-35776 | HOLTON 31-12 | WILKINSON L-12HN | 876' | BAYSWATER EXPLORATION AND PRODUCTION LLC | 2012-08-15 | PR | 655 | 400 |  | 7054 | 2970 | Mitigated per COGCC Horiz. Offset Policy
05-123-35860 | HOLTON 24-12 | WILKINSON I-12HN | 109' | BAYSWATER EXPLORATION AND PRODUCTION LLC | 2012-08-20 | PR | 653 | 400 |  | 7080 | 2850
05-123-39506 | HOLTON K-12HN | WILKINSON L-12HN | 989' | BAYSWATER EXPLORATION AND PRODUCTION LLC | 2014-06-15 | PR | 700 | 400 |  | N/A | 500
05-123-39507 | HOLTON J-12HC | WILKINSON L-12HN | 658' | BAYSWATER EXPLORATION AND PRODUCTION LLC | 2014-06-16 | PR | 700 | 400 |  | N/A | 500
05-123-39508 | HOLTON H-12HN | WILKINSON L-12HN | 1' | BAYSWATER EXPLORATION AND PRODUCTION LLC | N/A | XX | 700 | 400 |  | N/A | 500
05-123-39509 | HOLTON I-12HN | WILKINSON L-12HN | 328' | BAYSWATER EXPLORATION AND PRODUCTION LLC | 2014-06-17 | PR | 700 | 400 |  | N/A | 500
05-123-39510 | HOLTON L-12HN | WILKINSON L-12HN | 1055' | BAYSWATER EXPLORATION AND PRODUCTION LLC | 2014-06-14 | PR | 700 | 400 |  | N/A | 500
05-123-39511 | HOLTON F-12HN | WILKINSON I-12HN | 1' | BAYSWATER EXPLORATION AND PRODUCTION LLC | N/A | XX | 700 | 400 |  | N/A | 500
05-123-39512 | HOLTON G-12HN | WILKINSON J-12HN | 1' | BAYSWATER EXPLORATION AND PRODUCTION LLC | N/A | XX | 700 | 400 |  | N/A | 500
Note 1. -Deepest water well found is loc in the NWNWSW qtr sec 12 6N 65W
Note 2. -This water well is 3095' from the closest proposed lateral welhead.
Note 3. -This water well is 748' from the closest existing vertical oil an gas well

## List of Wells - Example
PROPOSED HORIZONTAL WELL(S)
|  | Surface Location | [5 empty] | Surface Location |  |  |  |  | Surface Location
Well Name and Number |  | QQ-Section-Twp-Range |  |  | Well Name and Number |  |  | QQ-Section-Twp-Range |  |  |  | Well Name and Number | QQ-Section-Twp-Range
State #1HZ |  | NWNE - 13 - 3N - 65W |  |  | State #4HZ |  |  | NWNE - 13 - 3N - 65W
State #2HZ |  | NWNE - 13 - 3N - 65W |  |  | State #5HZ |  |  | NWNE - 13 - 3N - 65W
State #3HZ |  | NWNE - 13 - 3N - 65W |  |  | State #6HZ |  |  | NWNE - 13 - 3N - 65W
Operator's Wellbore Integrity Contact |  |  | wellbore.integrity@operator.com
OFFSET WELL EVALUATIONS
Offset Well API # | Offset Well Name | Nearest Proposed Horizontal Well Name | Shortest Horizontal Distance from Offset Well to any Proposed HZ Well | Offset Well Operator | Offset Well Spud Date | Offset Well Status | Offset Well Surface Casing Setting Depth | Base of Fox Hills or Depth of Deepest Water Well | Historical Remedial Work to Provide Fox Hills Coverage | Offset Well Objective Formation Top | Offset Well Top of Production Casing Cement | Comments (Optional)
05-123-12346 | Example #1 | State #1HZ | 230' | KMG | 2011-01-01 | PR | 500' | 450' | - | 6820' | 3500'
05-123-12347 | Example #2 | State #1HZ | 500' | Noble Energy | 1982-01-01 | SI | 560' | 450' | - | 6840' | 7050' | Operator will not stimulate stages within 500' of the existing well.
05-123-12348 | Example #3 | State #5HZ | 930' | KMG | 1972-01-01 | TA | 410' | 450' | Yes | 6810' | 6540' | Operator will plug and abandon well to adequately isolate all zones.
05-123-12349 | Example #4 | State #2HZ | 110' | KMG | 1991-01-01 | PR | 415' | 450' | - | N/A - SUSX |  | NBRR not penetrated.
05-123-12350 | Example #5 | State #1HZ | 150' | KMG | 1981-01-01 | PR | 350' | 450' | - | 6815' | 6600' | Operator will provide adequate remedial cement to adequately isolate all zones.
05-123-12351 | Example #6 | State #3HZ | 190' | KMG | 2013-01-01 | XX
05-123-12352 | Eample #7 | State #3HZ | 240' | KMG |  | AL

## Instructions
INSTRUCTIONS FOR OFFSET WELL EVALUATIONS
PROPOSED HORIZONTAL WELL(S)
Well Name and Number | Enter the well name and number for the proposed well(s) for which this offset well evalaution list was prepared. The well name and number must match the Application for Permit to Drill - Form 2 to which this evaluation sheet is attached. Multiple proposed wells may be listed here; one offset well evaluation list may apply to more than one proposed well and may be attached to more than one APD. Please add rows, as needed, to accommodate all wells for which this evaluation was done.
Surface Location QQ-Section-Twp-Range | Enter the quarter-quarter, section, township, and range of the surface location for the proposed well(s)
Operator's Wellbore Integrity Contact | Provide a current wellbore integrity contact for your company, which can be used by the COGCC or other operators to contact your company as necessary based on adjacent horizontal well activity. The intention of this contact is to have a single point contact to direct correspondence and it is suggested that it is not a single person but a dedicated address.
OFFSET WELL EVALUATIONS
Offset Well API # | Enter the API# for all wells within 1500' of the proposed wellbore in successive rows. If no wells exist within 1500', enter "None," but do still submit this form as an attachment to the APD.
Offset Well Name | Enter this offset well's name.
Nearest Proposed Horizontal Well Name | Enter the name of the proposed horizontal well that is the nearest to this offset well.
Shortest Horizontal Distance from Offset Well to any Proposed HZ Well | Enter the shortest distance within the production zone from the offset well to the closest proposed horizontal well being evaluated by this sheet.
Offset Well Operator | Enter this offset well's operator of record.
Offset Well Spud Date | Enter the date this offset well was spud.
Offset Well Status | Enter this offset well's current status. **IF THE STATUS IS "XX" (approved APD but no spud notice) OR "DG", NO ADDITIONAL INFORMATION IS REQUIRED IN THIS ROW.**
Offset Well Surface Casing Setting Depth | Enter this offset well's surface casing setting depth.
Base of Fox Hills or Depth of Deepest Water Well | Enter the greater of the depth to the base of the Fox Hills transition zone based on this well's or an adjacent well's induction log or the grade corrected depth of the deepest water well within one mile of the proposed well's surface location.
Historical Remedial Work to Provide Fox Hills Coverage | Enter the depth to the DV tool and/or the stage cement top, if any. (**Complete cell only if an annular fill was done or a DV tool was used in the history of the well to provide the aquifer coverage.**)
Offset Well Objective Formation Top | IF THE PROPOSED HORIZONTAL WELL'S OBJECTIVE IS THE NIOBRARA OR CODELL - and this existing well penetrates the Niobrara, enter the Niobrara formation top based on this offset well's or an adjacent well's induction log. If this offset well does not penetrate the Niobrara and the proposed well will at least penetrate the Niobrara, enter "N/A" and no additional information is needed in this row. IF THE PROPOSED HORIZONTAL WELL'S OBJECTIVE FORMATION IS DEEPER THAN THE NIOBRARA AND CODELL - enter the formation top for the objective formation and its name.
Offset Well Top of Production Casing Cement | Enter the top of cement of the primary production casing cement job.
Comments (Optional) | Provide any other information deemed relevant. Also if needed, provide an acknowledgement that this well will be mitigated per the Horizontal Offset Policy (draft).