## List of Wells - Blank
Operator's Wellbore Integrity Contact
OFFSET WELL EVALUATIONS
Offset Well API # | Offset Well Name | Nearest Proposed Horizontal Well Name | Shortest Horizontal Distance from Offset Well to any Proposed HZ Well | Offset Well Operator | Offset Well Spud Date | Offset Well Status | Offset Well Surface Casing Setting Depth | Base of Fox Hills or Depth of Deepest Water Well | Historical Remedial Work to Provide Fox Hills Coverage | Offset Well Objective Formation Top | Offset Well Top of Production Casing Cement | Comments (Optional)
05-123-08407 | 42-4 ANDERSON | HIGHLANDS 1N-33HZ | 41 | MACHII-ROSS PETROLEUM CO | 5/12/1975 | PA | 707 | 978 |  | N/A |  | Sussex P&A
05-123-21015 | 31-4 TWOMBLY | HIGHLANDS 2C-33HZ | 46 | ENCANA OIL & GAS (USA) INC | 10/12/2002 | PR | 970 | 978 | DV Tool 5117' | 7206 | 6852
05-123-11204 | 1 ADDIE M KING GAS UNIT TRUE | HIGHLANDS 2N-33HZ | 61 | KERR MCGEE OIL & GAS ONSHORE LP | 6/2/1983 | PR | 1031 | 978 |  | N/A |  | J Sand production
05-123-31142 | 09-24D NELSON USX WW | HIGHLANDS 36N-9HZ | 65 | NOBLE ENERGY INC |  | AL | [5 empty] | AL = abandoned location
05-123-10038 | 1 D & H | HIGHLANDS 1N-33HZ | 70 | STARLIGHT RESOURCES LLC | 8/11/1980 | PA | 200 | 978 |  | N/A |  | Sussex P&A
05-123-23883 | 34-09 Nelson | HIGHLANDS 36N-9HZ | 75 | KERR MCGEE OIL & GAS ONSHORE LP | 6/10/2006 | PR | 1139 | 1045 | DV Tool 5261' | N/A | 6625 | J Sand production
05-123-22626 | 41-9 FT. LUPTON HIGHLANDS | HIGHLANDS 37N-W9HZ | 86 | KERR MCGEE OIL & GAS ONSHORE LP | 1/24/2005 | PR | 1032 | 1014 |  | 7186 | 6190
05-123-30596 | 09-22D FT LUPTON HIGHLANDS USX WW | HIGHLANDS 15N-9HZ | 89 | KERR MCGEE OIL & GAS ONSHORE LP | 7/29/2010 | PR | 1145 | 1014 |  | 7316 | 1900
05-123-21014 | 32-4 TWOMBLEY | HIGHLANDS 2C-33HZ | 92 | ENCANA OIL & GAS (USA) INC | 10/4/2002 | PR | 971 | 940 | DV Tool 5206' | 7342 | 6908
05-123-23765 | 31-9 FT LUPTON HIGHLANDS | HIGHLANDS 36N-9HZ | 99 | KERR MCGEE OIL & GAS ONSHORE LP | 5/4/2006 | PR | 1110 | 1014 | DV Tool 5070' | 7156 | 6318
05-123-23865 | 42-9 FT LUPTON HIGHLANDS | HIGHLANDS 37N-W9HZ | 100 | KERR MCGEE OIL & GAS ONSHORE LP | 5/14/2006 | PR | 1108 | 1014 | DV Tool 5298' | 7258 | 6666
05-123-08975 | 1 CONNER | HIGHLANDS 27C-33HZ | 105 | ENCANA OIL & GAS (USA) INC | 10/28/1976 | PR | 220 | 978 | DV Tool 970' | N/A |  | J Sand production
05-123-29679 | 09-10D KELLER USX WW | HIGHLANDS 36N-9HZ | 107 | KERR MCGEE OIL & GAS ONSHORE LP | 1/3/2009 | PR | 1197 | 1045 |  | N/A |  | J Sand production
05-123-14600 | 9-8 FT. LUPTON HIGHLANDS-USX WW | HIGHLANDS 37N-E9HZ | 117 | KERR MCGEE OIL & GAS ONSHORE LP | 4/30/1990 | PR | 1023 | 1014 |  | N/A |  | J Sand production
05-123-30593 | 09-18D FT LUPTON HIGHLANDS USX WW | HIGHLANDS 36C-9HZ | 142 | KERR MCGEE OIL & GAS ONSHORE LP | 7/23/2010 | PR | 1126 | 1014 |  | 7238 | CBL won't open
05-123-29667 | 09-09D KELLER USX WW | HIGHLANDS 16C-9HZ | 145 | KERR MCGEE OIL & GAS ONSHORE LP | 1/8/2009 | PR | 1168 | 1045 |  | N/A |  | J Sand production
05-123-20986 | 9-4A FOSTER | HIGHLANDS 27C-33HZ | 154 | KERR MCGEE OIL & GAS ONSHORE LP | 8/15/2002 | PR | 1023 | 978 | DV Tool 5059' | 7120 | 6550
05-123-21024 | 42-4 CONNER | HIGHLANDS 1N-33HZ | 154 | ENCANA OIL & GAS (USA) INC | 6/6/2003 | PR | 991 | 978 |  | N/A | 6539 | J Sand production
05-123-23875 | 44--9 POTMESIL | HIGHLANDS 37N-W9HZ | 156 | KERR MCGEE OIL & GAS ONSHORE LP | 6/16/2006 | PR | 1111 | 1045 |  | 7200 | 3754
05-123-31537 | 36-33 COTTONWOOD | HIGHLANDS 28N-33HZ | 172 | KERR MCGEE OIL & GAS ONSHORE LP | 11/28/2010 | PR | 994 | 940 | DV Tool 5835' | 7400 | 6584
05-123-21008 | 41-4 CONNER | HIGHLANDS 1N-33HZ | 177 | ENCANA OIL & GAS (USA) INC | 8/9/2003 | PR | 982 | 978 |  | 7168 | 4663
05-123-22984 | 43-9 KELLER | HIGHLANDS 37N-E9HZ | 183 | KERR MCGEE OIL & GAS ONSHORE LP | 6/2/2005 | PR | 1103 | 1045 | DV Tool 6360' | 7202 | 4107
05-123-39153 | 34N-3HZ BURKHARDT | HIGHLANDS 26C-33HZ | 224 | KERR MCGEE OIL & GAS ONSHORE LP | 9/3/2014 | DG | [5 empty] | DG = spud but not completed
05-123-39153 | BURKHARDT 34N-3HZ | HIGHLANDS 26C-33HZ | 224 | KERR MCGEE OIL & GAS ONSHORE LP | repeat of above
05-123-39153 | BURKHARDT 34N-3HZ | HIGHLANDS 26C-33HZ | 224 | KERR MCGEE OIL & GAS ONSHORE LP | repeat of above
05-123-23978 | 9-10 KELLER USX WW | HIGHLANDS 36N-9HZ | 261 | NOBLE ENERGY INC |  | AL | [5 empty] | AL = abandoned location
05-123-23820 | 32-9 FT LUPTON HIGHLANDS | HIGHLANDS 36N-9HZ | 275 | KERR MCGEE OIL & GAS ONSHORE LP | 5/9/2006 | PR | 1096 | 1014 | DV Tool 5103' | 7177 | 6537
05-123-09585 | 5 UPRR 42 PAN AM AP | HIGHLANDS 1N-33HZ | 457 | AMOCO PRODUCTION CO. | 8/16/1978 | PA | 543 | 978 |  | N/A |  | Sussex P&A
05-123-31535 | 15-33 COTTONWOOD | HIGHLANDS 2C-33HZ | 580 | KERR MCGEE OIL & GAS ONSHORE LP | 12/8/2010 | PR | 986 | 940 |  | N/A | 405 | Sussex, Niobrara, and Codell production
05-123-38942 | McConahay 4E-34H-P266 | HIGHLANDS 26C-33HZ | 595 | ENCANA OIL & GAS (USA) INC | 2/20/2014 | DG | [5 empty] | DG = spud but not completed
05-123-31534 | 24-33 COTTONWOOD | HIGHLANDS 1N-33HZ | 601 | KERR MCGEE OIL & GAS ONSHORE LP | 11/22/2010 | PR | 993 | 978 | DV Tool 6028' | 7521 | 6922
05-123-31546 | 9-33 COTTONWOOD | HIGHLANDS 1N-33HZ | 602 | KERR MCGEE OIL & GAS ONSHORE LP | 11/16/2010 | PR | 993 | 978 |  | 7359 | 2538
05-123-37975 | McConahay 4C-34H-P266 | HIGHLANDS 26C-33HZ | 647 | ENCANA OIL & GAS (USA) INC | 1/14/2014 | DG | [5 empty] | DG = spud but not completed
05-123-25970 | 22-9 Avey | HIGHLANDS 36C-9HZ | 723 | PDC ENERGY INC |  | XX | [5 empty] | XX = APD approved but not spud
05-123-20766 | 11-4A PERRI | HIGHLANDS 28N-33HZ | 727 | KERR MCGEE OIL & GAS ONSHORE LP | 3/24/2002 | PR | 880 | 940 | DV Tool 4932' | 7152 | 6428
05-123-11696 | #1 LEWIS BLANDA | HIGHLANDS 38N-9HZ | 739 | HS RESOURCES INC | 2/29/1984 | PA | 1025 | 1014 |  | N/A |  | Sussex P&A
05-123-26128 | 12-9 Avey | HIGHLANDS 36C-9HZ | 749 | PDC ENERGY INC |  | AL | [5 empty] | AL = abandoned location
05-123-39143 | 13C-3HZ BURKHARDT | HIGHLANDS 26C-33HZ | 755 | KERR MCGEE OIL & GAS ONSHORE LP | 9/1/2014 | DG | [5 empty] | DG = spud but not completed
05-123-16390 | W 33-4D AIMS RED | HIGHLANDS 2N-33HZ | 779 | GERRITY OIL & GAS CORP |  | AL | [5 empty] | AL = abandoned location
05-123-09600 | D-4 UPRR 50 PAN AM | HIGHLANDS 26C-33HZ | 791 | BASIN EXPLORATION INC | 9/19/1978 | PA | 250 | 978 |  | N/A |  | Sussex P&A
05-123-12677 | D-7 UPRR 50 PAN AM | HIGHLANDS 26C-33HZ | 805 | HS RESOURCES INC | 10/29/1985 | PA | 778 | 978 |  | N/A |  | Sussex, Niobrara, and Codell P&A
05-123-11207 | TRUE 1 UPRR 42 PAN AM "AT" | HIGHLANDS 27C-33HZ | 807 | KERR MCGEE OIL & GAS ONSHORE LP | 6/19/1983 | PR | 1050 | 978 |  | 7168 | 5860
05-123-20842 | TWOMBLY 22-4 | HIGHLANDS 28N-33HZ | 827 | ENCANA OIL & GAS (USA) INC | 5/20/2002 | PR | 951 | 880 | DV Tool 5000' | N/A | 6784 | J Sand production
05-123-20826 | 21-4 TWOMBLY | HIGHLANDS 28N-33HZ | 858 | ENCANA OIL & GAS (USA) INC | 4/14/2002 | PR | 968 | 940 | DV Tool 5172' | N/A | 3738 | J Sand production
05-123-11251 | 2 CONNER D&H | HIGHLANDS 26C-33HZ | 1017 | MARINER PETROLEUM CORP | 7/7/1983 | DA | [5 empty] | DA = dry and abandoned
05-123-17660 | W 33-14 RANCH RED | HIGHLANDS 28N-33HZ | 1054 | PATINA OIL & GAS CORPORATION |  | AL | [5 empty] | AL = abandoned location
05-123-31547 | 14-33 COTTONWOOD | HIGHLANDS 28N-33HZ | 1068 | KERR MCGEE OIL & GAS ONSHORE LP | 12/2/2010 | PR | 994 | 940 | DV Tool 5860' | N/A | 6712 | Sussex, Niobrara, and Codell production
05-123-31549 | 39-33 COTTONWOOD | HIGHLANDS 26C-33HZ | 1132 | KERR MCGEE OIL & GAS ONSHORE LP | 11/12/2010 | PR | 991 | 978 |  | 7255 | 622
05-123-07657 | 1 UPRR 50 PAN AM "B" | HIGHLANDS 26C-33HZ | 1141 | KERR MCGEE OIL & GAS ONSHORE LP | 3/9/1973 | PR | 215 | 978 |  | N/A | 6450 | Sussex, Codell, and J Sand production
05-123-37972 | McConahay 4B-34H-P266 | HIGHLANDS 26C-33HZ | 1141 | ENCANA OIL & GAS (USA) INC | 1/29/2014 | DG | [5 empty] | DG = spud but not completed
05-123-31539 | 23-33 COTTONWOOD | HIGHLANDS 28N-33HZ | 1182 | KERR MCGEE OIL & GAS ONSHORE LP | 12/11/2010 | PR | 993 | 940 |  | 7329 | 820
05-123-37976 | McConahay 4A-34H-P266 | HIGHLANDS 26C-33HZ | 1211 | ENCANA OIL & GAS (USA) INC | 2/5/2014 | DG | [5 empty] | DG = spud but not completed
05-123-10643 | 1 LEONARD AVEY ET AL | HIGHLANDS 36C-9HZ | 1245 | PDC ENERGY INC | 4/26/1982 | PR | 975 | 1014 |  | N/A |  | J Sand production
05-123-39151 | 14N-3HZ BURKHARDT | HIGHLANDS 26C-33HZ | 1380 | KERR MCGEE OIL & GAS ONSHORE LP | 8/29/2014 | DG | [5 empty] | DG = spud but not completed
05-123-39145 | 35N-3HZ BURKHARDT | HIGHLANDS 26C-33HZ | 1398 | KERR MCGEE OIL & GAS ONSHORE LP | 8/30/2014 | DG | [5 empty] | DG = spud but not completed
05-123-11121 | 2 UPRR 50 PAN AM G TRUE | HIGHLANDS 26C-33HZ | 1442 | KERR MCGEE OIL & GAS ONSHORE LP | 4/2/1983 | PR | 1021 | 978 |  | N/A |  | J Sand production
05-123-21702 | LUPTON NORTH 10-33A | HIGHLANDS 2N-33HZ | 1447 | KERR MCGEE OIL & GAS ONSHORE LP | 2/27/2004 | PR | 945 | 880 |  | N/A | 4007 | J Sand production

## List of Wells - Example
Operator's Wellbore Integrity Contact |  |  | wellbore.integrity@operator.com
OFFSET WELL EVALUATIONS
Offset Well API # | Offset Well Name | Nearest Proposed Horizontal Well Name | Shortest Horizontal Distance from Offset Well to any Proposed HZ Well | Offset Well Operator | Offset Well Spud Date | Offset Well Status | Offset Well Surface Casing Setting Depth | Base of Fox Hills or Depth of Deepest Water Well | Historical Remedial Work to Provide Fox Hills Coverage | Offset Well Objective Formation Top | Offset Well Top of Production Casing Cement | Comments (Optional)
05-123-60085 | Example | State Test | 195' | Bent Collar | 1989-02-18 | PA | 450' | 450' | - | 7570' | 7350' | Previous plugging documents indicate plugs above Nio and across Fox Hills
05-123-12346 | Example #1 | State #1HZ | 230' | KMG | 2011-01-01 | PR | 500' | 450' | - | 6820' | 3500'
05-123-12347 | Example #2 | State #1HZ | 500' | Noble Energy | 1982-01-01 | SI | 560' | 450' | - | 6840' | 7050' | Operator will not stimulate stages within 500' of the existing well.
05-123-12348 | Example #3 | State #5HZ | 930' | KMG | 1972-01-01 | TA | 410' | 450' | Yes | 6810' | 6540' | Operator will plug and abandon well to adequately isolate all zones.
05-123-12349 | Example #4 | State #2HZ | 110' | KMG | 1991-01-01 | PR | 415' | 450' | - | N/A - SUSX |  | NBRR not penetrated.
05-123-12350 | Example #5 | State #1HZ | 150' | KMG | 1981-01-01 | PR | 350' | 450' | - | 6815' | 6600' | Operator will provide adequate remedial cement to adequately isolate all zones.
05-123-12351 | Example #6 | State #3HZ | 190' | KMG | 2013-01-01 | XX
05-123-12352 | Eample #7 | State #3HZ | 240' | KMG |  | AL

## Instructions
INSTRUCTIONS FOR OFFSET WELL EVALUATIONS
Operator's Wellbore Integrity Contact | Provide a current wellbore integrity contact for your company, which can be used by the COGCC or other operators to contact your company as necessary based on adjacent horizontal well activity. The intention of this contact is to have a single point contact to direct correspondence and it is suggested that it is not a single person but a dedicated address.
OFFSET WELL EVALUATIONS
Offset Well API # | Enter the API# for all wells within 1500' of the proposed wellbore in successive rows. If no wells exist within 1500', check the box under the Offset Wells Evaluation tab on the APD indicating no wells within 1500'.
Offset Well Name | Enter this offset well's name.
Nearest Proposed Horizontal Well Name | Enter the name of the proposed horizontal well that is the nearest to this offset well.
Shortest Horizontal Distance from Offset Well to any Proposed HZ Well | Enter the shortest distance within the production zone from the offset well to the closest proposed horizontal well being evaluated by this sheet.
Offset Well Operator | Enter this offset well's operator of record.
Offset Well Spud Date | Enter the date this offset well was spud.
Offset Well Status | Enter this offset well's current status. **IF THE STATUS IS "XX" (approved APD but no spud notice) OR "DG", NO ADDITIONAL INFORMATION IS REQUIRED IN THIS ROW.**
Offset Well Surface Casing Setting Depth | Enter this offset well's surface casing setting depth.
Base of Fox Hills or Depth of Deepest Water Well | Enter the greater of the depth to the base of the Fox Hills transition zone based on this well's or an adjacent well's induction log or the grade corrected depth of the deepest water well within one mile of the proposed well's surface location.
Historical Remedial Work to Provide Fox Hills Coverage | Enter the depth to the DV tool and/or the stage cement top, if any. (**Complete cell only if an annular fill was done or a DV tool was used in the history of the well to provide the aquifer coverage.**)
Offset Well Objective Formation Top | IF THE PROPOSED HORIZONTAL WELL'S OBJECTIVE IS THE NIOBRARA OR CODELL - and this existing well penetrates the Niobrara, enter the Niobrara formation top based on this offset well's or an adjacent well's induction log. If this offset well does not penetrate the Niobrara and the proposed well will at least penetrate the Niobrara, enter "N/A" and no additional information is needed in this row. IF THE PROPOSED HORIZONTAL WELL'S OBJECTIVE FORMATION IS DEEPER THAN THE NIOBRARA AND CODELL - enter the formation top for the objective formation and its name.
Offset Well Top of Production Casing Cement | Enter the top of cement of the primary production casing cement job.
Comments (Optional) | Provide any other information deemed relevant. Also if needed, provide an acknowledgement that this well will be mitigated per the Horizontal Offset Policy (draft).
IMPORTANT: All cells need to be formatted as text for uploading to eForm
A blank cell in the Offset Well API# column will define the end of the spreadsheet to upload
Spreadsheet to be uploaded does need to be closed