## List of Wells - Blank
Operator's Wellbore Integrity Contact JULIE.TANNEHILL@ANADARKO.COM
OFFSET WELL EVALUATIONS
Offset Well API # | Offset Well Name | Nearest Proposed Horizontal Well Name | Shortest Horizontal Distance from Offset Well to any Proposed HZ Well | Offset Well Operator | Offset Well Spud Date | Offset Well Status | Offset Well Surface Casing Setting Depth | Base of Fox Hills or Depth of Deepest Water Well | Historical Remedial Work to Provide Fox Hills Coverage | Offset Well Objective Formation Top | Offset Well Top of Production Casing Cement | Comments (Optional)
05-123-21066 | 12-26 MOSER | PUMA FED 34C-35HZ | 26 | ENCANA OIL & GAS (USA) INC |  | PR
05-123-11254 | 1 DOROTHY SEBOLD UNIT-TRUE | PUMA 4N-14HZ | 31 | KERR MCGEE OIL & GAS ONSHORE LP |  | PR
05-123-20746 | 12-35A RULE | PUMA FED 34C-35HZ | 35 | KERR MCGEE OIL & GAS ONSHORE LP |  | PR
05-123-10488 | 1 MOSER C UNIT | PUMA FED 13C-35HZ | 44 | ENCANA OIL & GAS (USA) INC |  | PR
05-123-07152 | 1 GRENEMEYER | PUMA FED 13N-35HZ | 60 | ENCANA OIL & GAS (USA) INC |  | PR
05-123-08019 | 1 HUBERT NOEL | PUMA FED 13C-35HZ | 60 | KERR MCGEE OIL & GAS ONSHORE LP |  | PA
05-123-09559 | 1 TANG | PUMA 4C-14HZ | 79 | FOUNDATION ENERGY MANAGEMENT LLC |  | PR
05-123-10475 | 1 LEONA | PUMA 4C-14HZ | 82 | ENERGY MINERALS CORP |  | PA
05-123-15962 | 11-23 THREE FARMS | PUMA 4C-14HZ | 91 | K P KAUFFMAN COMPANY INC |  | PR
05-123-11440 | 1 NOEL HUBERT UNIT-TRUE | PUMA FED 13C-35HZ | 99 | KERR MCGEE OIL & GAS ONSHORE LP |  | PR
05-123-19946 | 13-26 HOWARD | PUMA FED 5S-35HZ | 102 | ENCANA OIL & GAS (USA) INC |  | PR
05-123-31121 | 5-35 DRY CREEK | PUMA FED 13N-35HZ | 104 | KERR MCGEE OIL & GAS ONSHORE LP |  | PR
05-123-10248 | 4 FRANCIS DOUGHTY CLARK | PUMA 4N-14HZ | 125 | AMOCO PRODUCTION CO. |  | AL
05-123-31099 | 4-35 DRY CREEK | PUMA FED 34C-35HZ | 128 | KERR MCGEE OIL & GAS ONSHORE LP |  | PR
05-123-12601 | 5 CLARK FRANCIS DOUGHTY | PUMA 4N-14HZ | 131 | HS RESOURCES INC |  | PA
05-123-31023 | 13-35 DRY CREEK | PUMA FED 34C-35HZ | 135 | KERR MCGEE OIL & GAS ONSHORE LP |  | PR
05-123-31115 | 22-35 DRY CREEK | PUMA FED 13C-35HZ | 200 | KERR MCGEE OIL & GAS ONSHORE LP |  | PR
05-123-08119 | 1 DOROTHY SEBOLD UNIT | PUMA 29C-14HZ | 227 | KERR MCGEE OIL & GAS ONSHORE LP |  | PR
05-123-21028 | CD26-A GRENEMEYER | PUMA FED 13C-35HZ | 266 | ENCANA OIL & GAS (USA) INC |  | PR
05-123-39793 | JZM 40N-22HZ | PUMA 30N-14HZ | 359 | KERR MCGEE OIL & GAS ONSHORE LP
05-123-38235 | 40N-22HZ HOWARD FEDERAL | PUMA 30N-14HZ | 361 | KERR MCGEE OIL & GAS ONSHORE LP |  | PR
05-123-31609 | 41-27 DRY CREEK FEDERAL | PUMA FED 34N-35HZ | 385 | KERR MCGEE OIL & GAS ONSHORE LP |  | PR
05-123-07740 | 1 FRANCIS D. CLARK UNIT B | PUMA 4N-14HZ | 410 | KERR MCGEE OIL & GAS ONSHORE LP |  | PR
05-123-31018 | 35-35 DRY CREEK | PUMA FED 13C-35HZ | 470 | KERR MCGEE OIL & GAS ONSHORE LP |  | PR
05-123-41121 | 11-374HN Marcus LD | PUMA FED 34N-35HZ | 482 | GREAT WESTERN OPERATING COMPANY LLC |  | DG
05-123-41131 | 11-377HC Marcus LD | PUMA FED 34N-35HZ | 484 | GREAT WESTERN OPERATING COMPANY LLC |  | DG
05-123-09817 | 1 T. A. PAIGE | PUMA 29C-14HZ | 489 | AMOCO PRODUCTION CO. |  | DA
05-123-20896 | 43-34 J SELTZER | PUMA FED 34N-35HZ | 556 | ENCANA OIL & GAS (USA) INC |  | PR
05-123-10351 | 2 PAIGE ANSON T | PUMA 29C-14HZ | 568 | HS RESOURCES INC |  | PA
05-123-20894 | 44-34 J SELTZER | PUMA FED 34N-35HZ | 573 | ENCANA OIL & GAS (USA) INC |  | PR
05-123-20230 | 42-34 GRENEMYER-WAGNER | PUMA FED 34N-35HZ | 587 | ENCANA OIL & GAS (USA) INC |  | PR
05-123-20103 | 41-34 GRENEMYER-WAGNER | PUMA FED 34N-35HZ | 648 | ENCANA OIL & GAS (USA) INC |  | PR
05-123-10042 | 1 MARCUS | PUMA FED 34N-35HZ | 679 | K P KAUFFMAN COMPANY INC |  | PR
05-123-10126 | B-1 SEBOLD DOROTHY | PUMA 29C-14HZ | 725 | K P KAUFFMAN COMPANY INC |  | PR
05-123-10234 | B-2 SEBOLD DOROTHY | PUMA 29C-14HZ | 781 | K P KAUFFMAN COMPANY INC |  | PR
05-123-38234 | 9C-22HZ HOWARD | PUMA 30N-14HZ | 797 | KERR MCGEE OIL & GAS ONSHORE LP |  | PR
05-123-39792 | JZM 8C-22HZ | PUMA 30N-14HZ | 818 | KERR MCGEE OIL & GAS ONSHORE LP
05-123-38420 | 16N-3HZ GRENEMYER | PUMA FED 34N-35HZ | 840 | KERR MCGEE OIL & GAS ONSHORE LP |  | PR
05-123-19895 | 42-34 WAGNER | PUMA FED 34N-35HZ | 842 | NORTH AMERICAN RESOURCES COMPANY |  | AL
05-123-20055 | 23-26 HOWARD | PUMA FED 13C-35HZ | 855 | ENCANA OIL & GAS (USA) INC |  | PR
05-123-31100 | 3-35 DRY CREEK | PUMA FED 13C-35HZ | 855 | KERR MCGEE OIL & GAS ONSHORE LP |  | PR
05-123-31022 | 14-35 DRY CREEK | PUMA FED 13C-35HZ | 870 | KERR MCGEE OIL & GAS ONSHORE LP |  | PR
05-123-38419 | 37C-3HZ GRENEMYER | PUMA FED 34N-35HZ | 870 | KERR MCGEE OIL & GAS ONSHORE LP |  | PR
05-123-31019 | 11-35 DRY CREEK | PUMA FED 13C-35HZ | 890 | KERR MCGEE OIL & GAS ONSHORE LP |  | PR
05-123-31591 | 16-27 DRY CREEK | PUMA FED 34N-35HZ | 891 | KERR MCGEE OIL & GAS ONSHORE LP |  | PR
05-123-18804 | 21-26 ROTHERHAM | PUMA FED 13C-35HZ | 905 | BASIN EXPLORATION INC |  | AL
05-123-31594 | 9-27 DRY CREEK | PUMA FED 34N-35HZ | 933 | KERR MCGEE OIL & GAS ONSHORE LP |  | PR
05-123-13535 | 1 MAGGIE NORDEN B | PUMA 30N-14HZ | 944 | K P KAUFFMAN COMPANY INC |  | PR
05-123-10115 | 1 STIEBER EDWARD | PUMA 29C-14HZ | 974 | K P KAUFFMAN COMPANY INC |  | PR
05-123-31612 | 8-27 DRY CREEK | PUMA FED 34N-35HZ | 974 | KERR MCGEE OIL & GAS ONSHORE LP |  | PR
05-001-08358 | 2 GUTHRIE | PUMA FED 13C-35HZ | 987 | K P KAUFFMAN COMPANY INC |  | PR
05-123-21533 | 21-26 MOSER | PUMA FED 13C-35HZ | 991 | ENCANA OIL & GAS (USA) INC |  | PR
05-123-16668 | VV 22-8 WAGNER RED | PUMA 30N-14HZ | 1004 | KERR MCGEE OIL & GAS ONSHORE LP |  | PR
05-123-21027 | 24-26 GRENEMEYER | PUMA FED 13C-35HZ | 1035 | ENCANA OIL & GAS (USA) INC |  | PR
05-123-19553 | 6-26 SPARROW | PUMA FED 13C-35HZ | 1052 | ENCANA OIL & GAS (USA) INC |  | PR
05-123-20994 | 6-35A RULE | PUMA FED 13C-35HZ | 1064 | KERR MCGEE OIL & GAS ONSHORE LP |  | PR
05-123-22659 | 1-27 HOWARD | PUMA FED 34N-35HZ | 1100 | KERR MCGEE OIL & GAS ONSHORE LP |  | PR
05-123-16665 | VV 22-1 COUGHLIN RED | PUMA 30N-14HZ | 1117 | KERR MCGEE OIL & GAS ONSHORE LP |  | PR
05-123-31613 | 7-27 DRY CREEK | PUMA FED 34N-35HZ | 1159 | KERR MCGEE OIL & GAS ONSHORE LP |  | PR
05-123-31611 | 21-27 DRY CREEK | PUMA FED 34N-35HZ | 1172 | KERR MCGEE OIL & GAS ONSHORE LP |  | PR
05-123-31608 | 2-27 DRY CREEK | PUMA FED 34N-35HZ | 1185 | KERR MCGEE OIL & GAS ONSHORE LP |  | PR
05-123-31610 | 27-27 DRY CREEK | PUMA FED 34N-35HZ | 1199 | KERR MCGEE OIL & GAS ONSHORE LP |  | PR
05-123-38233 | 24N-22HZ HOWARD | PUMA 30N-14HZ | 1237 | KERR MCGEE OIL & GAS ONSHORE LP |  | PR
05-123-10490 | 1 SELTZER E UNIT | PUMA FED 34N-35HZ | 1277 | ENCANA OIL & GAS (USA) INC |  | PR
05-123-09664 | 3 CLARK FRANCIS DOUGHTY | PUMA 29C-14HZ | 1290 | HS RESOURCES INC |  | PA
05-123-10823 | 2 UPRR 42 PAN AM K | PUMA FED 34N-35HZ | 1296 | KERR MCGEE OIL & GAS ONSHORE LP |  | PR
05-123-19959 | J 1-A GRENEMEYER-WAGNER | PUMA FED 34N-35HZ | 1329 | ENCANA OIL & GAS (USA) INC |  | PR
05-123-31596 | 37-27 DRY CREEK | PUMA FED 34N-35HZ | 1346 | KERR MCGEE OIL & GAS ONSHORE LP |  | PR
05-123-31590 | 10-27 DRY CREEK | PUMA FED 34N-35HZ | 1347 | KERR MCGEE OIL & GAS ONSHORE LP |  | PR
05-123-31593 | 23-27 DRY CREEK | PUMA FED 34N-35HZ | 1347 | KERR MCGEE OIL & GAS ONSHORE LP |  | PR
05-123-15327 | 2 ALBERT SACK UNIT /NAV/ | PUMA 30N-14HZ | 1350 | KERR MCGEE OIL & GAS ONSHORE LP |  | PR
05-001-09152 | 41-3 WEIGANDT | PUMA FED 34N-35HZ | 1373 | BASIN EXPLORATION INC |  | AL
05-123-11298 | #1 UPRR 42 PAN AM UT"M"TRUE | PUMA 30N-14HZ | 1391 | KERR MCGEE OIL & GAS ONSHORE LP |  | PR
05-123-31104 | 21-35 DRY CREEK | PUMA FED 13C-35HZ | 1427 | KERR MCGEE OIL & GAS ONSHORE LP |  | PR
05-123-39790 | JZM 24N-22HZ | PUMA 30N-14HZ | 1441 | KERR MCGEE OIL & GAS ONSHORE LP
05-123-25942 | 4-6-26 GRENEMYER | PUMA FED 13C-35HZ | 1444 | ENCANA OIL & GAS (USA) INC |  | PR
05-123-31010 | 23-35 DRY CREEK | PUMA FED 13C-35HZ | 1446 | KERR MCGEE OIL & GAS ONSHORE LP |  | PR
05-123-07587 | 1 FRANCIS DOUGHTY CLARK | PUMA 29C-14HZ | 1460 | AMOCO PRODUCTION CO. |  | AL
05-123-09094 | 2 CLARK FRANCIS DOUGHTY | PUMA 4C-14HZ | 1497 | K P KAUFFMAN COMPANY INC |  | PR

## List of Wells - Example
Operator's Wellbore Integrity Contact |  |  | wellbore.integrity@operator.com
OFFSET WELL EVALUATIONS
Offset Well API # | Offset Well Name | Nearest Proposed Horizontal Well Name | Shortest Horizontal Distance from Offset Well to any Proposed HZ Well | Offset Well Operator | Offset Well Spud Date | Offset Well Status | Offset Well Surface Casing Setting Depth | Base of Fox Hills or Depth of Deepest Water Well | Historical Remedial Work to Provide Fox Hills Coverage | Offset Well Objective Formation Top | Offset Well Top of Production Casing Cement | Comments (Optional)
05-123-60085 | Example | State Test | 195' | Bent Collar | 1989-02-18 | PA | 450' | 450' | - | 7570' | 7350' | Previous plugging documents indicate plugs above Nio and across Fox Hills
05-123-12346 | Example #1 | State #1HZ | 230' | KMG | 2011-01-01 | PR | 500' | 450' | - | 6820' | 3500'
05-123-12347 | Example #2 | State #1HZ | 500' | Noble Energy | 1982-01-01 | SI | 560' | 450' | - | 6840' | 7050' | Operator will not stimulate stages within 500' of the existing well.
05-123-12348 | Example #3 | State #5HZ | 930' | KMG | 1972-01-01 | TA | 410' | 450' | Yes | 6810' | 6540' | Operator will plug and abandon well to adequately isolate all zones.
05-123-12349 | Example #4 | State #2HZ | 110' | KMG | 1991-01-01 | PR | 415' | 450' | - | N/A - SUSX |  | NBRR not penetrated.
05-123-12350 | Example #5 | State #1HZ | 150' | KMG | 1981-01-01 | PR | 350' | 450' | - | 6815' | 6600' | Operator will provide adequate remedial cement to adequately isolate all zones.
05-123-12351 | Example #6 | State #3HZ | 190' | KMG | 2013-01-01 | XX
05-123-12352 | Eample #7 | State #3HZ | 240' | KMG |  | AL

## Instructions
INSTRUCTIONS FOR OFFSET WELL EVALUATIONS
Operator's Wellbore Integrity Contact | Provide a current wellbore integrity contact for your company, which can be used by the COGCC or other operators to contact your company as necessary based on adjacent horizontal well activity. The intention of this contact is to have a single point contact to direct correspondence and it is suggested that it is not a single person but a dedicated address.
OFFSET WELL EVALUATIONS
Offset Well API # | Enter the API# for all wells within 1500' of the proposed wellbore in successive rows. If no wells exist within 1500', check the box under the Offset Wells Evaluation tab on the APD indicating no wells within 1500'.
Offset Well Name | Enter this offset well's name.
Nearest Proposed Horizontal Well Name | Enter the name of the proposed horizontal well that is the nearest to this offset well.
Shortest Horizontal Distance from Offset Well to any Proposed HZ Well | Enter the shortest distance within the production zone from the offset well to the closest proposed horizontal well being evaluated by this sheet.
Offset Well Operator | Enter this offset well's operator of record.
Offset Well Spud Date | Enter the date this offset well was spud.
Offset Well Status | Enter this offset well's current status. **IF THE STATUS IS "XX" (approved APD but no spud notice) OR "DG", NO ADDITIONAL INFORMATION IS REQUIRED IN THIS ROW.**
Offset Well Surface Casing Setting Depth | Enter this offset well's surface casing setting depth.
Base of Fox Hills or Depth of Deepest Water Well | Enter the greater of the depth to the base of the Fox Hills transition zone based on this well's or an adjacent well's induction log or the grade corrected depth of the deepest water well within one mile of the proposed well's surface location.
Historical Remedial Work to Provide Fox Hills Coverage | Enter the depth to the DV tool and/or the stage cement top, if any. (**Complete cell only if an annular fill was done or a DV tool was used in the history of the well to provide the aquifer coverage.**)
Offset Well Objective Formation Top | IF THE PROPOSED HORIZONTAL WELL'S OBJECTIVE IS THE NIOBRARA OR CODELL - and this existing well penetrates the Niobrara, enter the Niobrara formation top based on this offset well's or an adjacent well's induction log. If this offset well does not penetrate the Niobrara and the proposed well will at least penetrate the Niobrara, enter "N/A" and no additional information is needed in this row. IF THE PROPOSED HORIZONTAL WELL'S OBJECTIVE FORMATION IS DEEPER THAN THE NIOBRARA AND CODELL - enter the formation top for the objective formation and its name.
Offset Well Top of Production Casing Cement | Enter the top of cement of the primary production casing cement job.
Comments (Optional) | Provide any other information deemed relevant. Also if needed, provide an acknowledgement that this well will be mitigated per the Horizontal Offset Policy (draft).
IMPORTANT: All cells need to be formatted as text for uploading to eForm
A blank cell in the Offset Well API# column will define the end of the spreadsheet to upload
Spreadsheet to be uploaded does need to be closed