## List of Wells - Blank
Operator's Wellbore Integrity Contact |  |  | Megan Molholm 303-774-3980
OFFSET WELL EVALUATIONS
Offset Well API # | Offset Well Name | Nearest Proposed Horizontal Well Name | Shortest Horizontal Distance from Offset Well to any Proposed HZ Well | Offset Well Operator | Offset Well Spud Date | Offset Well Status | Offset Well Surface Casing Setting Depth | Base of Fox Hills or Depth of Deepest Water Well | Historical Remedial Work to Provide Fox Hills Coverage | Offset Well Objective Formation Top | Offset Well Top of Production Casing Cement | Comments (Optional)
05-123-34038 | ANDERSON 21-32 | HWY52 4L-32H-O268 | 857.3 | Encana |  | AL | [5 empty] | Abandoned Location
05-123-16158 | ANDERSON 22-32 | HWY52 4L-32H-O268 | 891 | Kauffman K P | 1992-09-16 | PR | 314 | 250 |  |  |  | Sussex-Shannon, did not peretrate Niobrara, drilled to 4969'
05-123-34037 | ANDERSON 22-32 | HWY52 4L-32H-O268 | 848.9 | Encana |  | AL | [5 empty] | Abandoned Location
05-123-32540 | ANDERSON 31-32 | HWY52 4N-32H-O268 | 50.9 | Encana |  | AL | [5 empty] | Abandoned Location
05-123-32542 | ANDERSON 32-32 | HWY52 4N-32H-O268 | 51.7 | Encana | 2012-05-15 | PR | 838 | 264 |  | 7494 | 3090 | CBL
05-123-24276 | ANDERSON 32-7 | HWY52 4N-32H-O268 | 100 | Kauffman K P |  | AL | [5 empty] | Abandoned Location
05-123-21079 | ANDERSON 41-32 | HWY52 4U-32H-O268 | 110.7 | Encana | 2003-03-23 | PR | 597 | 375 |  | 7278 | 4162 | CBL. Water well to 375'.
05-123-16159 | ANDERSON 42-32 | HWY52 4U-32H-O268 | 115 | Basin Operating CO |  | AL | [5 empty] | Abandoned Location
05-123-32539 | ANDERSON 4-2-32 | HWY52 4L-32H-O268 | 99.4 | Encana | 2012-05-09 | PR | 839 | 264 |  | 7526 | 3680 | CBL
05-123-32541 | ANDERSON 6-4-32 | HWY52 4Q-32H-O268 | 75.8 | Encana | 2012-05-24 | PR | 839 | 264 |  | 7536 | 4340 | CBL
05-123-09500 | ANDERSON TRUST 1 | HWY52 4U-32H-O268 | 129 | Kauffman K P | 1978-06-01 | PR | 677 | 289 |  |  |  | Sussex-Shannon, did not peretrate Niobrara, drilled to 5050'
05-123-11990 | ANDERSON TRUST 1-A | HWY52 4N-32H-O268 | 76 | Encana | 1984-09-14 | PR | 684 | 247 |  |  |  | Sussex-Shannon, did not peretrate Niobrara, drilled to 5016'
05-123-12090 | ANDERSON TRUST 2-A | HWY52 4L-32H-O268 | 945 | Encana | 1984-11-10 | PR | 726 | 234 |  |  |  | Sussex-Shannon, did not peretrate Niobrara, drilled to 5005'
05-123-19077 | ANDERSON TRUST 32-2 | HWY52 4N-32H-O268 | 455.9 | Encana | 1996-03-07 | PR | 673 | 450 |  | 7280 | 4068 | CBL
05-123-19089 | ANDERSON TRUST 32-8 | HWY52 4T-32H-O268 | 65.3 | Encana | 1996-03-12 | PR | 711 | 500 |  | 7316 | 3700 | CBL
05-123-11882 | ANDERSON TRUST-C 1 | HWY52 4R-32H-O268 | 83.7 | Encana | 1984-07-10 | PR | 725 | 257 |  | 7303 | 6590 | CBL
05-123-21910 | BROWN 22-5 | HWY52 4A-32H-O268 | 844 | Encana | 2004-01-15 | PR | 719 | 475 |  | 7407 | 6850 | CBL. Second stage cement to 3830. Water well to 475'.
05-123-24165 | BROWN 31-5 | HWY52 4C-32H-O268 | 252.2 | Encana | 2006-10-20 | PR | 713 | 401 |  | 7537 | 6770 | CBL. Second stage cement to 3870'.
05-123-30609 | BROWN 41-5 | HWY52 4I-32H-O268 | 109.8 | Encana | 2010-03-14 | PR | 856 | 292 |  | 7614 | 4190 | CBL
05-123-19070 | BROWN 5-3 | HWY52 4A-32H-O268 | 711.7 | Encana | 1996-03-02 | PR | 685 | 343 |  | 7374 | 6870 | CBL
05-123-11011 | BROWN C UNIT 1 | HWY52 4C-32H-O268 | 92 | Encana | 1982-02-25 | PR | 677 | 345 |  | 7370 | 7460 | CBL. Will need additional cement above Niobrara.
05-123-09132 | CANINO 1 | HWY52 4J-32H-O268 | 50 | Hughes C W | 1977-03-07 | PA | 656 | 306 |  |  |  | Drill to TD of 2300'
05-123-09174 | CANINO 1-X | HWY52 4K-32H-O268 | 133.4 | Encana | 1977-03-12 | PA | 464 | 307 |  |  |  | Sussex-Shannon, did not peretrate Niobrara, drilled to 5034'.
05-123-10616 | CANINO 2 | HWY52 4W-32H-O268 | 6 | Hughes C W |  | AL | [5 empty] | Abandoned Location
05-123-10617 | CANINO 3 | HWY52 4D-32H-O268 | 22 | Hughes C W |  | AL | [5 empty] | Abandoned Location
05-123-10473 | CHAMPLIN 86 AMOCO F 6 | HWY52 4K-32H-O268 | 690 | Kauffman K P | 1981-12-03 | PA | 613 | 336 |  |  |  | Sussex-Shannon, did not peretrate Niobrara, drilled to 5186'.
05-123-12929 | CHAMPLIN 86 AMOCO-F 9 | HWY52 4K-32H-O268 | 1358 | KMG | 1986-01-10 | PR | 808 | 352 |  | 7419 | 5880 | CBL
05-123-38054 | FILE 3A-32H-K268 | HWY52 4L-32H-O268 | 1283 | Encana | 2015-01-12 | DG |  | 270 |  | 7350
05-123-38049 | FILE 3B-32H-K268 | HWY52 4L-32H-O268 | 1273 | Encana | 2015-01-12 | DG |  | 270 |  | 7350
05-123-38053 | FILE 3C-32H-K268 | HWY52 4L-32H-O268 | 1263 | Encana | 2015-01-12 | DG |  | 270 |  | 7350
05-123-38052 | FILE 3D-32H-K268 | HWY52 4L-32H-O268 | 1253 | Encana | 2015-01-11 | DG |  | 270 |  | 7350
05-123-38047 | FILE 3E-32H-K268 | HWY52 4L-32H-O268 | 1242 | Encana | 2015-01-11 | DG |  | 270 |  | 7350
05-123-38051 | FILE 3F-32H-K268 | HWY52 4A-32H-O268 | 1000 | Encana | 2015-01-09 | DG |  | 270 |  | 7350
05-123-38048 | FILE 3G-32H-K268 | HWY52 4A-32H-O268 | 751 | Encana | 2015-01-08 | DG |  | 270 |  | 7350
05-123-38050 | FILE 3H-32H-K268 | HWY52 4A-32H-O268 | 382 | Encana | 01/01/1571 | DG |  | 270 |  | 7350
05-123-38072 | FILE 3I-32H-K268 | HWY52 4L-32H-O268 | 1203 | Encana | 2015-01-11 | DG |  | 270 |  | 7350
05-123-38079 | FILE 3J-32H-K268 | HWY52 4L-32H-O268 | 1193 | Encana | 2015-01-10 | DG |  | 270 |  | 7350
05-123-38075 | FILE 3K-32H-K268 | HWY52 4L-32H-O268 | 1181 | Encana | 2015-01-10 | DG |  | 270 |  | 7350
05-123-38082 | FILE 3L-32H-K268 | HWY52 4L-32H-O268 | 1170 | Encana | 2015-01-09 | DG |  | 270 |  | 7350
05-123-38080 | FILE 3M-32H-K268 | HWY52 4L-32H-O268 | 1163 | Encana | 2015-01-09 | DG |  | 270 |  | 7350
05-123-38083 | FILE 3N-32H-K268 | HWY52 4L-32H-O268 | 1148 | Encana | 2015-01-08 | DG |  | 270 |  | 7350
05-123-38077 | FILE 3O-32H-K268 | HWY52 4L-32H-O268 | 1143 | Encana | 2015-01-07 | DG |  | 270 |  | 7350
05-123-38078 | FILE 3P-32H-K268 | HWY52 4L-32H-O268 | 1098 | Encana | 2014-01-06 | DG |  | 270 |  | 7350
05-123-29819 | FOSTER 33-5 | HWY52 4C-32H-O268 | 216.1 | Encana | 2011-04-08 | PR | 1093 | 395 |  | 7718 | 3450 | CBL
05-123-29818 | FOSTER 43-5 | HWY52 4I-32H-O268 | 82.6 | Encana | 2011-03-27 | PR | 850 | 390 |  | 7714 | 3570 | CBL
05-123-31582 | FOSTER 4-5 | HWY52 4E-32H-O268 | 104 | Encana | 2011-04-28 | PR | 1083 | 394 |  | 7522 | 3510
05-123-31206 | FOSTER 4-6-5 | HWY52 4A-32H-O268 | 74 | Encana | 2011-04-13 | PR | 1055 | 401 |  | 7652 | 4080 | CBL
05-123-31205 | FOSTER 6-4-5 | HWY52 4E-32H-O268 | 145 | Encana | 2011-04-05 | XX | 1055 | 393
05-123-33437 | FOSTER 6-4-5X | HWY52 4F-32H-O268 | 100.7 | Encana | 2011-05-03 | PR | 1046 | 393 |  | 7804 | 3880 | CBL
05-123-31581 | FOSTER 6-8-5 | HWY52 4E-32H-O268 | 327.9 | Encana | 2011-04-23 | PR | 1081 | 394 |  | 7494 | 3900 | CBL
05-123-31204 | FOSTER 8-8-5 | HWY52 4K-32H-O268 | 353.8 | Encana | 2011-04-19 | PR | 1055 | 395 |  | 7626 | 3230 | CBL
05-123-13922 | FOSTER E UNIT 1 | HWY52 4E-32H-O268 | 126 | Encana | 1988-05-27 | PR | 717 | 376 |  | 7430 | 7052 | CBL
05-123-27381 | GENE 11-5 | HWY52 4A-32H-O268 | 699 | KMG | 2007-08-23 | PR | 878 | 391 |  | 7440 | 3940 | CBL
05-123-24034 | HIGHLAND 21-5 | HWY52 4A-32H-O268 | 565 | Kauffman K P |  | AL | [5 empty] | Abandoned Location
05-123-19458 | HSR-CHAMPLIN 86 AMO 8A | HWY52 4K-32H-O268 | 1065 | HS Resources INC |  | AL | [5 empty] | Abandoned Location
05-123-24032 | LAURIE 32-5 | HWY52 4C-32H-O268 | 190 | Kauffman K P |  | AL | [5 empty] | Abandoned Location
05-123-10441 | JOSEPHINE B MILES 4 | HWY52 4W-32H-O268 | 652 | Kauffman K P | 1981-10-24 | PR | 530 | 306 |  |  |  | Sussex-Shannon, did not peretrate Niobrara, drilled to 5073'.
05-123-10442 | JOSEPHINE B MILES 5 | HWY52 4W-32H-O268 | 701 | Kauffman K P | 1981-11-01 | PR | 501 | 285 |  |  |  | Sussex-Shannon, did not peretrate Niobrara, drilled to 5073'.
05-123-09992 | JOSEPHINE B MILES B 1 | HWY52 4W-32H-O268 | 1392 | Kauffman K P | 1980-07-12 | PR | 246 | 430 |  |  |  | Sussex-Shannon, did not peretrate Niobrara, drilled to 5035'. Water well at 420'.
05-123-21156 | MILES U 33-5JI | HWY52 4W-32H-O268 | 556 | PATINA O&G CORP |  | AL | [5 empty] | Abandoned Location
05-123-12834 | MILTON H NELSON-H 1 | HWY52 4O-32H-O268 | 1130 | KMG | 1985-12-01 | PR | 829 | 233 |  | 7252 |  | No CBL. Need to request CBL and remediate if necessary.
05-123-24033 | NATALIE 33-5 | HWY52 4C-32H-O268 | 169 | Kauffman K P |  | AL | [5 empty] | Abandoned Location
05-123-09110 | NELSON 1 | HWY52 4N-32H-O268 | 56 | Texas Tea of CO LLC | 1977-02-04 | SI | 674 | 270 |  |  |  | Sussex-Shannon, did not peretrate Niobrara, drilled to 5050'.
05-123-09361 | NELSON 3 | HWY52 4A-32H-O268 | 914.2 | Texas Tea of CO LLC | 1977-12-17 | PA | 692 | 304 |  |  |  | Sussex-Shannon, did not peretrate Niobrara, drilled to 5050'.
05-123-09364 | NELSON 4 | HWY52 4L-32H-O268 | 901 | Texas Tea of CO LLC | 1978-02-21 | PA | 673 | 252 |  |  |  | Sussex-Shannon, did not peretrate Niobrara, drilled to 4996'.
05-123-19600 | NELSON RAY 34-32 | HWY52 4W-32H-O268 | 8 | Encana |  | AL | [5 empty] | Abandoned Location
05-123-10538 | NELSON-E UNIT 2 | HWY52 4R-32H-O268 | 86.2 | Encana | 1982-01-29 | PR | 674 | 277 |  | 7321 | 7290 | TOC from CBL doc#574635. Needs remediation.
05-123-22678 | OSKARSON 13-33 | HWY52 4W-32H-O268 | 554 | Encana | 2005-05-11 | PR | 814 | 405 |  | 7377 | 6770 | Two stage cement job, second top at 4170'. CBL. Water well at 405.
05-123-33132 | OSKARSON 2-8-33 | HWY52 4K-32H-O268 | 1434 | Encana | 2012-07-20 | PR | 880 | 330 |  | 7509 | 3770 | CBL
05-123-09195 | OSKARSON 3 | HWY52 4W-32H-O268 | 633 | HRM Resources | 1977-04-19 | PR | 657 | 320 |  |  |  | Sussex-Shannon, did not peretrate Niobrara, drilled to 5065'.
05-123-09237 | OSKARSON 4 | HWY52 4W-32H-O268 | 679 | HRM Resources | 1977-06-18 | PR | 692 | 330 |  |  |  | Sussex-Shannon, did not peretrate Niobrara. Drilled to 5100'.
05-123-12171 | OSKARSON-E 1 | HWY52 4W-32H-O268 | 822 | Encana | 1984-12-10 | PR | 733 | 320 |  | 7384 | 6640 | CBL
05-123-27379 | PAQUETTE 14-5 | HWY52 4A-32H-O268 | 1149 | KMG | 2007-07-09 | PR | 863 | 365 |  | 7414 | 4500 | CBL
05-123-29520 | RASMUSSEN 14-29 | HWY52 4L-32H-O268 | 1192 | KMG | 2009-09-10 | PR | 792 | 232 |  | 7220 | 2062 | CBL
05-123-30857 | RASMUSSEN 16-29 | HWY52 4T-32H-O268 | 1215 | KMG | 2010-05-12 | PR | 863 | 242 |  | 7414 | 7100 | CBL. Second cement stage top at 3000.
05-123-29519 | RASMUSSEN 35-29 | HWY52 4L-32H-O268 | 1618 | KMG | 2009-09-14 | PR | 818 | 232 |  | 7303 | 2900 | CBL
05-123-27173 | RASMUSSEN 36-29 | HWY52 4L-32H-O268 | 510 | KMG |  | AL | [5 empty] | Abandoned Location
05-123-29387 | RASMUSSEN 37-29 | HWY52 4R-32H-O268 | 519 | KMG |  | AL | [5 empty] | Abandoned Location
05-123-27172 | RASMUSSEN 39-29 | HWY52 4W-32H-O268 | 1766 | KMG |  | AL | [5 empty] | Abandoned Location
05-123-16192 | RASMUSSEN 44-29 | HWY52 4T-32H-O268 | 1231 | Kauffman K P | 1992-10-17 | PR | 315 | 335 |  |  |  | Sussex-Shannon, did not peretrate Niobrara, drilled to 4986'.
05-123-25486 | RAY NELSON 23-32 | HWY52 4L-32H-O268 | 773.6 | Encana | 2008-03-20 | PR | 706 | 268 |  | 7277 | 6706 | CBL. Second cement stage top at 4115.
05-123-25514 | RAY NELSON 24-32 | HWY52 4A-32H-O268 | 906.1 | Encana | 2008-03-15 | PR | 679 | 274 |  | 7392 | 7154 | CBL. Second cement stage top at 4040.
05-123-30607 | RAY NELSON 33-32 | HWY52 4O-32H-O268 | 118.4 | Encana | 2010-02-23 | PR | 857 | 303 |  | 7463 | 3850 | CBL
05-123-30611 | RAY NELSON 34-32 | HWY52 4W-32H-O268 | 10.4 | Encana | 2010-03-03 | PR | 857 | 302 |  | 7390 | 3470 | CBL
05-123-30610 | RAY NELSON 44-32 | HWY52 4U-32H-O268 | 57.7 | Encana | 2010-03-09 | PR | 855 | 292 |  | 7500 | 2920 | CBL
05-123-26894 | RAY NELSON 4-4-32 | HWY52 4L-32H-O268 | 296.6 | Encana | 2008-11-02 | PR | 764 | 268 |  | 7316 | 6680 | CBL. Second cement stage top at 4130.
05-123-26851 | RAY NELSON 4-6-32 | HWY52 4L-32H-O268 | 283.9 | Encana | 2008-11-08 | PR | 755 | 268 |  | 7334 | 6640 | CBL. Second cement stage top at 4086.
05-123-32435 | RAY NELSON 4-8-32 | HWY52 4A-32H-O268 | 158.7 | Encana |  | AL | [5 empty] | Abandoned Location
05-123-32427 | RAY NELSON 6-8-32 | HWY52 4F-32H-O268 | 70.2 | Encana |  | AL | [5 empty] | Abandoned Location
05-123-32429 | RAY NELSON 8-4-32 | HWY52 4W-32H-O268 | 79 | Encana |  | AL | [5 empty] | Abandoned Location
05-123-32433 | RAY NELSON 8-6-32 | HWY52 4W-32H-O268 | 120 | Encana |  | AL | [5 empty] | Abandoned Location
05-123-30728 | RAY NELSON 8-8-32 | HWY52 4K-32H-O268 | 60.8 | Encana | 2010-03-22 | PR | 825 | 292 |  | 7654 | 3800 | CBL
05-123-21067 | SCHRINER 11-5 | HWY52 4A-32H-O268 | 1239 | KMG | 2003-01-20 | PR | 832 | 367 |  | 7420 | 6742 | CBL. Second cement stage top at 3320.
05-123-29459 | SEC FOUR 12-4 | HWY52 4K-32H-O268 | 692 | KMG | 2009-07-03 | PR | 819 | 410 |  | 7520 | 3600 | CBL
05-123-29458 | SEC FOUR 13-4 | HWY52 4K-32H-O268 | 692 | KMG | 2009-07-17 | PR | 817 | 410 | yes | 7690 | 3690 | Additional cement work in 2013.
05-123-29461 | SEC FOUR 22-4 | HWY52 4K-32H-O268 | 1363 | KMG | 2009-07-25 | PR | 817 | 410 |  | 7579 | 920 | CBL
05-123-29460 | SEC Four 31-4 | HWY52 4K-32H-O268 | 106 | KMG | 2009-06-03 | PR | 817 | 360 |  | 7523 | 2425 | CBL
05-123-29463 | SEC Four 32-4 | HWY52 4K-32H-O268 | 105 | KMG | 2009-07-08 | PR | 817 | 410 |  | 7676 | 3780 | CBL
05-123-29462 | SEC Four 33-4 | HWY52 4K-32H-O268 | 118 | KMG | 2009-07-13 | PR | 817 | 410 |  | 7640 | 3900 | CBL
05-123-29454 | SEC FOUR 4-4 | HWY52 4K-32H-O268 | 731 | KMG | 2009-06-16 | PR | 817 | 360 |  | 7487 | 3290 | CBL
05-123-29452 | SEC FOUR 5-4 | HWY52 4K-32H-O268 | 682 | KMG | 2009-06-08 | PR | 816 | 360 |  | 7498 | 3700 | CBL
05-123-19662 | TRAVELERS U 28-13DI | HWY52 4W-32H-O268 | 1346 | KMG | 1998-09-03 | PR | 533 | 340 |  | 7302 | 6998 | CBL. Second cement stage top at 4500.

## List of Wells - Example
Operator's Wellbore Integrity Contact |  |  | wellbore.integrity@operator.com
OFFSET WELL EVALUATIONS
Offset Well API # | Offset Well Name | Nearest Proposed Horizontal Well Name | Shortest Horizontal Distance from Offset Well to any Proposed HZ Well | Offset Well Operator | Offset Well Spud Date | Offset Well Status | Offset Well Surface Casing Setting Depth | Base of Fox Hills or Depth of Deepest Water Well | Historical Remedial Work to Provide Fox Hills Coverage | Offset Well Objective Formation Top | Offset Well Top of Production Casing Cement | Comments (Optional)
05-123-60085 | Example | State Test | 195' | Bent Collar | 1989-02-18 | PA | 450' | 450' | - | 7570' | 7350' | Previous plugging documents indicate plugs above Nio and across Fox Hills
05-123-12346 | Example #1 | State #1HZ | 230' | KMG | 2011-01-01 | PR | 500' | 450' | - | 6820' | 3500'
05-123-12347 | Example #2 | State #1HZ | 500' | Noble Energy | 1982-01-01 | SI | 560' | 450' | - | 6840' | 7050' | Operator will not stimulate stages within 500' of the existing well.
05-123-12348 | Example #3 | State #5HZ | 930' | KMG | 1972-01-01 | TA | 410' | 450' | Yes | 6810' | 6540' | Operator will plug and abandon well to adequately isolate all zones.
05-123-12349 | Example #4 | State #2HZ | 110' | KMG | 1991-01-01 | PR | 415' | 450' | - | N/A - SUSX |  | NBRR not penetrated.
05-123-12350 | Example #5 | State #1HZ | 150' | KMG | 1981-01-01 | PR | 350' | 450' | - | 6815' | 6600' | Operator will provide adequate remedial cement to adequately isolate all zones.
05-123-12351 | Example #6 | State #3HZ | 190' | KMG | 2013-01-01 | XX
05-123-12352 | Eample #7 | State #3HZ | 240' | KMG |  | AL

## Instructions
INSTRUCTIONS FOR OFFSET WELL EVALUATIONS
Operator's Wellbore Integrity Contact | Provide a current wellbore integrity contact for your company, which can be used by the COGCC or other operators to contact your company as necessary based on adjacent horizontal well activity. The intention of this contact is to have a single point contact to direct correspondence and it is suggested that it is not a single person but a dedicated address.
OFFSET WELL EVALUATIONS
Offset Well API # | Enter the API# for all wells within 1500' of the proposed wellbore in successive rows. If no wells exist within 1500', check the box under the Offset Wells Evaluation tab on the APD indicating no wells within 1500'.
Offset Well Name | Enter this offset well's name.
Nearest Proposed Horizontal Well Name | Enter the name of the proposed horizontal well that is the nearest to this offset well.
Shortest Horizontal Distance from Offset Well to any Proposed HZ Well | Enter the shortest distance within the production zone from the offset well to the closest proposed horizontal well being evaluated by this sheet.
Offset Well Operator | Enter this offset well's operator of record.
Offset Well Spud Date | Enter the date this offset well was spud.
Offset Well Status | Enter this offset well's current status. **IF THE STATUS IS "XX" (approved APD but no spud notice) OR "DG", NO ADDITIONAL INFORMATION IS REQUIRED IN THIS ROW.**
Offset Well Surface Casing Setting Depth | Enter this offset well's surface casing setting depth.
Base of Fox Hills or Depth of Deepest Water Well | Enter the greater of the depth to the base of the Fox Hills transition zone based on this well's or an adjacent well's induction log or the grade corrected depth of the deepest water well within one mile of the proposed well's surface location.
Historical Remedial Work to Provide Fox Hills Coverage | Enter the depth to the DV tool and/or the stage cement top, if any. (**Complete cell only if an annular fill was done or a DV tool was used in the history of the well to provide the aquifer coverage.**)
Offset Well Objective Formation Top | IF THE PROPOSED HORIZONTAL WELL'S OBJECTIVE IS THE NIOBRARA OR CODELL - and this existing well penetrates the Niobrara, enter the Niobrara formation top based on this offset well's or an adjacent well's induction log. If this offset well does not penetrate the Niobrara and the proposed well will at least penetrate the Niobrara, enter "N/A" and no additional information is needed in this row. IF THE PROPOSED HORIZONTAL WELL'S OBJECTIVE FORMATION IS DEEPER THAN THE NIOBRARA AND CODELL - enter the formation top for the objective formation and its name.
Offset Well Top of Production Casing Cement | Enter the top of cement of the primary production casing cement job.
Comments (Optional) | Provide any other information deemed relevant. Also if needed, provide an acknowledgement that this well will be mitigated per the Horizontal Offset Policy (draft).
IMPORTANT: All cells need to be formatted as text for uploading to eForm
A blank cell in the Offset Well API# column will define the end of the spreadsheet to upload
Spreadsheet to be uploaded does need to be closed