## List of Wells - Blank
PDCE Klein 5N64W7. Operator's Wellbore Integrity Contact: David Dillon 303-831-3947
OFFSET WELL EVALUATIONS
Offset Well API # | Offset Well Name | Nearest Proposed Horizontal Well Name | Shortest Horizontal Distance from Offset Well to any Proposed HZ Well | Offset Well Operator | Offset Well Spud Date | Offset Well Status | Offset Well Surface Casing Setting Depth | Base of Fox Hills or Depth of Deepest Water Well | Historical Remedial Work to Provide Fox Hills Coverage | Offset Well Objective Formation Top | Offset Well Top of Production Casing Cement | Comments (Optional)
05123117590000 | HOFF 1 | KLEIN 7Q-321 | 136.5127 | WICHITA INDUSTRIES INC |  | AL |  | 165
05123118910000 | MOTIS 1 | KLEIN 7T-121 | 1.0069 | PDC ENERGY INC | 1984-08-02 | PR | 332 | 165 |  | 6533 | 4910
05123119030000 | LITTLE WILL 11 | KLEIN 7Y-201 | 729.7552 | FOUNTAINHEAD RESOURCES LTD | 1984-07-17 | PR | 300 | 165 |  | 6551 | 5764 | Intent to abandon was filed 9/24/2015.
05123119120000 | LITTLE WILL 7 | KLEIN 7Q-321 | 1102.3978 | FOUNTAINHEAD RESOURCES LTD | 1984-07-23 | PA | 294 | 165 |  | 6598 | 5950 | This well appears to be properly plugged and abandoned. No additional work is recommended.
05123121380000 | PAULINE 1 | KLEIN 7Y-201 | 696.2315 | NOBLE ENERGY INC | 1984-12-04 | PR | 319 | 165 |  | 6526 | 5664
05123121390000 | PAULINE 2 | KLEIN 7Y-201 | 676.3683 | NOBLE ENERGY INC | 1984-12-12 | PR | 312 | 165 |  | 6516 | 5810
05123121800000 | SCHAUMBERG 1 | KLEIN 7Y-201 | 1184.6289 | PDC ENERGY INC | 1984-12-20 | PR | 643 | 165 |  | 6548 |  | No CBL in COGCC files. Recommend Option 1 remediation.
05123122450000 | GUNTHER #18-1 1 | KLEIN 7Q-321 | 879.9062 | NOBLE ENERGY INC | 1985-02-07 | PR | 308 | 165 |  | 6571 | 6250 | No CBL in COGCC files. Recommend Option 1 remediation.
05123125000000 | PLUMB 1 | KLEIN 7Y-201 | 800.7307 | PDC ENERGY INC | 1985-06-27 | PR | 309 | 165 |  | 6513 | 5728
05123125010000 | DUNN 1 (CACHE) | KLEIN 7Q-321 | 1250.7695 | PDC ENERGY INC | 1985-07-05 | PR | 239 | 165 |  | 6580 | 5812
05123130520000 | SILVA 1 | KLEIN 7Q-321 | 1377.3514 | PDC ENERGY INC | 1986-05-07 | PR | 310 | 165 |  | 6506 | 5610 | CBL is available in company files.
05123130780000 | PLUMB 2 | KLEIN 7Y-241 | 135.4303 | PDC ENERGY INC | 1986-07-14 | PR | 305 | 165 |  | 6522 | 5820
05123130790000 | PLUMB 3 | KLEIN 7T-121 | 65.6415 | PDC ENERGY INC | 1986-07-20 | PR | 303 | 165 |  | 6522 | 5850
05123130800000 | PLUMB 4 | KLEIN 7Q-321 | 16.5248 | PDC ENERGY INC | 1986-07-26 | PR | 303 | 165 |  | 6530 | 6110
05123130810000 | PLUMB 5 | KLEIN 7T-241 | 77.0538 | PDC ENERGY INC | 1986-08-01 | PA | 316 | 165 |  | 6537 | 5950 | This well appears to be properly plugged and abandoned. No additional work is recommended.
05123134940000 | WEBSTER B6-2 | KLEIN 7T-241 | 158.7128 | NOBLE ENERGY INC | 1987-06-06 | PR | 304 | 165 |  | 6594 | 0
05123138030000 | EHRLICH 1 | KLEIN 7Y-201 | 720.3268 | PDC ENERGY INC | 1988-01-15 | PR | 230 | 165 | 3196-3810 | 6598 | 5866
05123138120000 | EHRLICH 2 | KLEIN 7Y-201 | 700.988 | PDC ENERGY INC | 1988-01-26 | PR | 206 | 165 |  | 6596 | 2260 | CBL is available in company files.
05123138520000 | WEBSTER B6-1 | KLEIN 7T-201 | 55.9617 | NOBLE ENERGY INC | 1988-03-17 | PR | 310 | 165 |  | 6602 | 5976
05123156930000 | GUNTHER 1 | KLEIN 7Y-241 | 791.7668 | NOBLE ENERGY INC | 1992-04-22 | PR | 370 | 165 |  | 6544 | 6246
05123161110000 | P J 3 | KLEIN 7Y-201 | 700.1208 | PDC ENERGY INC | 1992-08-31 | PR | 355 | 165 |  | No Pick | 6136 | CBL is available in company files.
05123185760000 | WEBSTER B6-8 | KLEIN 7Y-241 | 83.1933 | NOBLE ENERGY INC | 1994-09-28 | PR | 348 | 165 |  | 6572 | 3856
05123189970000 | MOTIS 44-7 | KLEIN 7T-121 | 47.5236 | PDC ENERGY INC | 1996-01-07 | PR | 368 | 165 |  | 6542 | 6022
05123190460000 | DUNN 24-7 | KLEIN 7Q-321 | 1148.4082 | PDC ENERGY INC | 1996-01-02 | PR | 323 | 165 |  | 6542 | 6016
05123193160000 | SILVA 23-6 | KLEIN 7Q-321 | 1088.4452 | PDC ENERGY INC | 1997-01-27 | PR | 371 | 165 | 3644-3172 | 6554 | 6180 | Quality of CBL in COGCC records is poor. CBL is available in company files.
05123193170000 | JASON 34-31 | KLEIN 7Q-321 | 967.1461 | PDC ENERGY INC | 1997-02-05 | PR | 386 | 165 | 3184-3752 | 6606 | 6174 | Quality of CBL in COGCC records is poor. CBL is available in company files.
05123193180000 | EHRLICH 14-32 | KLEIN 7Y-201 | 1131.1814 | PDC ENERGY INC | 1997-01-31 | PR | 370 | 165 |  | 6626 | 6218
05123194880000 | MOTIS 34-7 | KLEIN 7Q-321 | 169.0184 | PDC ENERGY INC | 1997-12-16 | PR | 362 | 165 |  | 6582 | 6194
05123201050000 | MOTIS 33-7 | KLEIN 7Q-321 | 121.3542 | PDC ENERGY INC | 2001-01-21 | PR | 406 | 165 |  | 6555 | 2899
05123202390000 | DUNN 23-7 | KLEIN 7Q-321 | 990.7144 | PDC ENERGY INC | 2001-03-09 | PR | 412 | 165 |  | 6540 | 3050
05123202930000 | PLUMB 7-C | KLEIN 7T-201 | 93.1315 | PDC ENERGY INC | 2001-03-19 | PR | 355 | 165 |  | 6492 | 2906
05123204020000 | MOTIS 7A | KLEIN 7T-201 | 81.3715 | PDC ENERGY INC | 2002-03-17 | PR | 404 | 165 |  | 6516 | 2653
05123205180000 | WITWER 43-6 | KLEIN 7T-121 | 160.815 | PDC ENERGY INC | 2002-03-02 | PR | 365 | 165 |  | 6525 | 2754
05123207560000 | WITWER 34-6D | KLEIN 7T-201 | 78.4964 | PDC ENERGY INC | 2002-01-30 | PR | 403 | 165 |  | 7059 | 3350
05123207570000 | WITWER 44-6D | KLEIN 7T-201 | 106.6767 | PDC ENERGY INC | 2002-02-13 | PR | 403 | 165 |  | 6642 | 2858
05123213040000 | HOFF 33-6 | KLEIN 7T-241 | 176.1269 | PDC ENERGY INC | 2003-03-08 | PR | 366 | 165 |  | 6556 | 0
05123220920000 | CATTLEMAN 24-31D | KLEIN 7Q-321 | 1476.7678 | PDC ENERGY INC | 2004-05-24 | PR | 412 | 165 | 2750-0 | 7002 | 2750
05123241070000 | WEBSTER B 6-7 | KLEIN 7T-201 | 3.1568 | NOBLE ENERGY INC | 2006-09-06 | PR | 502 | 165 |  | 6700 | 1996
05123241080000 | WEBSTER B 6-17 | KLEIN 7T-201 | 9.5987 | NOBLE ENERGY INC | 2006-09-11 | PR | 505 | 165 |  | 6699 | 2319
05123245700000 | P J 5 | KLEIN 7Y-201 | 1321.2841 | PDC ENERGY INC | 2007-04-13 | PR | 377 | 165 |  | 6522 | 1260
05123248360000 | PJ 6I | KLEIN 7Y-201 | 696.715 | MERIT ENERGY COMPANY | 2007-03-29 | DA | 444 | 165 |  | N/A | N/A | Well did not penetrate Niobrara Formation.
05123249840000 | P J 8I | KLEIN 7Y-201 | 667.6224 | PDC ENERGY INC | 2007-03-29 | PR | 461 | 165 |  | 6601 | 346
05123256160000 | PAULINE PJ 5 | KLEIN 7Y-201 | 1400.7009 | PDC ENERGY INC | 2005-02-05 | PR | 411 | 165 |  | 6469 | 0
05123256740000 | JASON 31D | KLEIN 7T-301 | 1453.3255 | PDC ENERGY INC |  | AL |  | 165
05123264100000 | KLEIN - USX B 7-3 | KLEIN 7Q-321 | 1128.3579 | NOBLE ENERGY INC |  | AL |  | 165
05123281330000 | JASON 44-31D | KLEIN 7T-301 | 1448.6944 | PDC ENERGY INC |  | AL |  | 165
05123281340000 | JASON 31XD | KLEIN 7T-301 | 1447.4677 | PDC ENERGY INC |  | AL |  | 165
05123281350000 | JASON 31SD | KLEIN 7T-301 | 1446.5829 | PDC ENERGY INC |  | AL |  | 165
05123281370000 | JASON 31PD | KLEIN 7T-301 | 1442.1979 | PDC ENERGY INC |  | AL |  | 165
05123290760000 | DUNN 7PD | KLEIN 7Q-321 | 1145.4646 | PDC ENERGY INC |  | AL |  | 165
05123296000000 | PUYPE B 18-17 | KLEIN 7T-301 | 1452.4986 | NOBLE ENERGY INC | 2009-02-14 | PR | 436 | 165 |  | 6562 | 264

## List of Wells - Example
Operator's Wellbore Integrity Contact |  |  | wellbore.integrity@operator.com
OFFSET WELL EVALUATIONS
Offset Well API # | Offset Well Name | Nearest Proposed Horizontal Well Name | Shortest Horizontal Distance from Offset Well to any Proposed HZ Well | Offset Well Operator | Offset Well Spud Date | Offset Well Status | Offset Well Surface Casing Setting Depth | Base of Fox Hills or Depth of Deepest Water Well | Historical Remedial Work to Provide Fox Hills Coverage | Offset Well Objective Formation Top | Offset Well Top of Production Casing Cement | Comments (Optional)
05-123-60085 | Example | State Test | 195' | Bent Collar | 1989-02-18 | PA | 450' | 450' | - | 7570' | 7350' | Previous plugging documents indicate plugs above Nio and across Fox Hills
05-123-12346 | Example #1 | State #1HZ | 230' | KMG | 2011-01-01 | PR | 500' | 450' | - | 6820' | 3500'
05-123-12347 | Example #2 | State #1HZ | 500' | Noble Energy | 1982-01-01 | SI | 560' | 450' | - | 6840' | 7050' | Operator will not stimulate stages within 500' of the existing well.
05-123-12348 | Example #3 | State #5HZ | 930' | KMG | 1972-01-01 | TA | 410' | 450' | Yes | 6810' | 6540' | Operator will plug and abandon well to adequately isolate all zones.
05-123-12349 | Example #4 | State #2HZ | 110' | KMG | 1991-01-01 | PR | 415' | 450' | - | N/A - SUSX |  | NBRR not penetrated.
05-123-12350 | Example #5 | State #1HZ | 150' | KMG | 1981-01-01 | PR | 350' | 450' | - | 6815' | 6600' | Operator will provide adequate remedial cement to adequately isolate all zones.
05-123-12351 | Example #6 | State #3HZ | 190' | KMG | 2013-01-01 | XX
05-123-12352 | Eample #7 | State #3HZ | 240' | KMG |  | AL

## Instructions
INSTRUCTIONS FOR OFFSET WELL EVALUATIONS
Operator's Wellbore Integrity Contact | Provide a current wellbore integrity contact for your company, which can be used by the COGCC or other operators to contact your company as necessary based on adjacent horizontal well activity. The intention of this contact is to have a single point contact to direct correspondence and it is suggested that it is not a single person but a dedicated address.
OFFSET WELL EVALUATIONS
Offset Well API # | Enter the API# for all wells within 1500' of the proposed wellbore in successive rows. If no wells exist within 1500', check the box under the Offset Wells Evaluation tab on the APD indicating no wells within 1500'.
Offset Well Name | Enter this offset well's name.
Nearest Proposed Horizontal Well Name | Enter the name of the proposed horizontal well that is the nearest to this offset well.
Shortest Horizontal Distance from Offset Well to any Proposed HZ Well | Enter the shortest distance within the production zone from the offset well to the closest proposed horizontal well being evaluated by this sheet.
Offset Well Operator | Enter this offset well's operator of record.
Offset Well Spud Date | Enter the date this offset well was spud.
Offset Well Status | Enter this offset well's current status. **IF THE STATUS IS "XX" (approved APD but no spud notice) OR "DG", NO ADDITIONAL INFORMATION IS REQUIRED IN THIS ROW.**
Offset Well Surface Casing Setting Depth | Enter this offset well's surface casing setting depth.
Base of Fox Hills or Depth of Deepest Water Well | Enter the greater of the depth to the base of the Fox Hills transition zone based on this well's or an adjacent well's induction log or the grade corrected depth of the deepest water well within one mile of the proposed well's surface location.
Historical Remedial Work to Provide Fox Hills Coverage | Enter the depth to the DV tool and/or the stage cement top, if any. (**Complete cell only if an annular fill was done or a DV tool was used in the history of the well to provide the aquifer coverage.**)
Offset Well Objective Formation Top | IF THE PROPOSED HORIZONTAL WELL'S OBJECTIVE IS THE NIOBRARA OR CODELL - and this existing well penetrates the Niobrara, enter the Niobrara formation top based on this offset well's or an adjacent well's induction log. If this offset well does not penetrate the Niobrara and the proposed well will at least penetrate the Niobrara, enter "N/A" and no additional information is needed in this row. IF THE PROPOSED HORIZONTAL WELL'S OBJECTIVE FORMATION IS DEEPER THAN THE NIOBRARA AND CODELL - enter the formation top for the objective formation and its name.
Offset Well Top of Production Casing Cement | Enter the top of cement of the primary production casing cement job.
Comments (Optional) | Provide any other information deemed relevant. Also if needed, provide an acknowledgement that this well will be mitigated per the Horizontal Offset Policy (draft).
IMPORTANT: All cells need to be formatted as text for uploading to eForm
A blank cell in the Offset Well API# column will define the end of the spreadsheet to upload
Spreadsheet to be uploaded does need to be closed