## List of Wells - Blank
PDCE Dunn 5N64W7. Operator's Wellbore Integrity Contact: David Dillon 303-831-3947
OFFSET WELL EVALUATIONS
Offset Well API # | Offset Well Name | Nearest Proposed Horizontal Well Name | Shortest Horizontal Distance from Offset Well to any Proposed HZ Well | Offset Well Operator | Offset Well Spud Date | Offset Well Status | Offset Well Surface Casing Setting Depth | Base of Fox Hills or Depth of Deepest Water Well | Historical Remedial Work to Provide Fox Hills Coverage | Offset Well Objective Formation Top | Offset Well Top of Production Casing Cement | Comments (Optional)
05123111850000 | NOFFSINGER 1 | DUNN 7I-201 | 838.1254 | UNIOIL | 1983-05-28 | PA | 261 | 165 |  | 6640 | No Record | This well appears to be properly plugged and abandoned. No additional work is recommended.
05123117000000 | MITANI 1 | DUNN 7L-341 | 50.7843 | PDC ENERGY INC | 1984-03-21 | PR | 311 | 165 |  | 6570 | 5884 | CBL is available in company files.
05123117430000 | LITTLE WILL 6 | DUNN 7L-341 | 115.2604 | FOUNTAINHEAD RESOURCES LTD | 1984-03-29 | PA | 317 | 165 |  | 6604 | N/A | This well appears to be properly plugged and abandoned. No additional work is recommended.
05123117590000 | HOFF 1 | DUNN 7Q-221 | 395.9585 | WICHITA INDUSTRIES INC |  | AL |  | 165
05123118930000 | CONQUEST-HOLTON 1-13 | DUNN 7I-201 | 983.6674 | PDC ENERGY INC | 1984-07-28 | PR | 337 | 165 |  | 6571 | 5946
05123119120000 | LITTLE WILL 7 | DUNN 7Q-341 | 85.5889 | FOUNTAINHEAD RESOURCES LTD | 1984-07-23 | PA | 294 | 165 |  | 6598 | 5950 | This well appears to be properly plugged and abandoned. No additional work is recommended.
05123122450000 | GUNTHER #18-1 | DUNN 7Q-221 | 935.725 | NOBLE ENERGY INC | 1985-02-07 | PR | 308 | 165 |  | 6571 | 6250 | No CBL in COGCC files. Recommend Option 1 remediation.
05123125010000 | DUNN 1 (CACHE) | DUNN 7Q-241 | 678.3378 | PDC ENERGY INC | 1985-07-05 | PR | 293 | 165 | 3816-4304 | 6580 | 5812
05123128380000 | LAW 9-12 | DUNN 7I-201 | 778.5248 | PDC ENERGY INC | 1985-12-01 | PR | 325 | 165 |  | 6560 | 6094
05123130520000 | SILVA 1 | DUNN 7L-221 | 34.3632 | PDC ENERGY INC | 1986-05-07 | PR | 310 | 165 |  | 6506 | 5610 | CBL is available in company files.
05123130530000 | DUNN 1 (WICHITA) | DUNN 7I-221 | 16.9855 | PDC ENERGY INC | 1986-04-21 | PR | 311 | 165 |  | 6582 | 5760 | CBL is available in company files.
05123130800000 | PLUMB 4 | DUNN 7Q-221 | 244.9182 | PDC ENERGY INC | 1986-07-26 | PR | 303 | 165 |  | 6530 | 6110
05123130810000 | PLUMB 5 | DUNN 7Q-221 | 600.6596 | PDC ENERGY INC | 1986-08-01 | PA | 316 | 165 |  | 6537 | 5950 | This well appears to be properly plugged and abandoned. No additional work is recommended.
05123133980000 | BRIGHT 1 | DUNN 7L-341 | 761.5476 | PDC ENERGY INC | 1987-03-16 | SI | 313 | 165 |  | 6594 | 5490
05123134940000 | WEBSTER B6-2 | DUNN 7Q-221 | 525.2885 | NOBLE ENERGY INC | 1987-06-06 | PR | 304 | 165 |  | 6594 | 0
05123138520000 | WEBSTER B 6-1 | DUNN 7Q-221 | 1365.5611 | NOBLE ENERGY INC | 1988-03-17 | PR | 310 | 165 |  | 6602 | 5976
05123141790000 | LAW 44-12 | DUNN 7I-201 | 813.0008 | PDC ENERGY INC | 1989-01-12 | PR | 334 | 165 |  | 6596 |  | No CBL in COGCC files. Recommend Option 1 remediation.
05123145870000 | BJB 2 | DUNN 7I-201 | 694.7338 | PDC ENERGY INC | 1990-04-23 | PR | 231 | 165 |  | No Pick | 5972
05123147610000 | BJB 4 | DUNN 7I-201 | 1199.1833 | PDC ENERGY INC | 1990-09-27 | PR | 313 | 165 |  | No Pick | 6158
05123164690000 | SINJIN E36-16 | DUNN 7I-201 | 1144.6768 | NOBLE ENERGY INC | 1992-12-10 | PA | 345 | 165 |  | 6538 | 5878 | This well appears to be properly plugged and abandoned. No additional work is recommended.
05123181760000 | DPG BIRD FARM 1-16H5 | DUNN 7I-201 | 916.5167 | NOBLE ENERGY INC | 1994-05-20 | PR | 456 | 165 |  | 6605 |  | No CBL in COGCC files. Recommend Option 1 remediation.
05123182510000 | DPG BIRD FARM 12-1H5 | DUNN 7I-201 | 689.949 | NOBLE ENERGY INC | 1994-05-13 | PR | 448 | 165 |  | 6578 |  | No CBL in COGCC files. Recommend Option 1 remediation.
05123183140000 | WELD COUNTY 1-9H5 | DUNN 7I-201 | 1018.9856 | NOBLE ENERGY INC | 1994-09-22 | PR | 425 | 165 | 3150-4168 | 6596 | 6038
05123190460000 | DUNN 24-7 | DUNN 7Q-341 | 122.3177 | PDC ENERGY INC | 1996-01-02 | PR | 323 | 165 |  | 6542 | 6016
05123192840000 | DUNN 13-7 | DUNN 7I-221 | 111.5319 | PDC ENERGY INC | 1997-01-22 | PR | 378 | 165 | 5168-0 | 6570 | 6076
05123193160000 | SILVA 23-6 | DUNN 7Q-341 | 69.8793 | PDC ENERGY INC | 1997-01-27 | PR | 371 | 165 | 3644-3172 | 6554 | 6180 | Quality of CBL in COGCC records is poor. CBL is available in company files.
05123193170000 | JASON 34-31 | DUNN 7Q-221 | 969.432 | PDC ENERGY INC | 1997-02-05 | PR | 386 | 165 | 3184-3752 | 6606 | 6174 | Quality of CBL in COGCC records is poor. CBL is available in company files.
05123194590000 | LOUSTALET 42-12 | DUNN 7I-201 | 791.8418 | PDC ENERGY INC | 1997-12-12 | PR | 362 | 165 | 3300-3700 | 6600 | 6256
05123194630000 | MITANI 14-6 | DUNN 7L-341 | 161.6367 | BAYSWATER EXPLORATION AND PRODUCTION LLC | 1997-12-06 | PR | 409 | 165 |  | 6572 | 6156
05123194880000 | MOTIS 34-7 | DUNN 7Q-221 | 506.2201 | PDC ENERGY INC | 1997-12-16 | PR | 362 | 165 |  | 6582 | 6194
05123201050000 | MOTIS 33-7 | DUNN 7Q-221 | 383.3908 | PDC ENERGY INC | 2001-01-21 | PR | 406 | 165 |  | 6555 | 2899
05123202390000 | DUNN 23-7 | DUNN 7Q-341 | 34.0526 | PDC ENERGY INC | 2001-03-09 | PR | 412 | 165 |  | 6540 | 3050
05123202930000 | PLUMB 7-C | DUNN 7Q-221 | 1093.3648 | PDC ENERGY INC | 2001-03-19 | PR | 355 | 165 |  | 6492 | 2906
05123204020000 | MOTIS 7A | DUNN 7Q-221 | 1107.4445 | PDC ENERGY INC | 2002-03-17 | PR | 404 | 165 |  | 6516 | 2653
05123204760000 | BRIGHT/DUNN 18D | DUNN 7L-201 | 1389.9589 | PDC ENERGY INC | 2001-06-19 | PR | 364 | 165 |  | 6536 | 3324
05123207560000 | WITWER 34-6D | DUNN 7Q-221 | 327.1531 | PDC ENERGY INC | 2002-01-30 | PR | 403 | 165 |  | 7059 | 3350
05123213040000 | HOFF 33-6 | DUNN 7Q-221 | 506.6895 | PDC ENERGY INC | 2003-03-08 | PR | 366 | 165 |  | 6556 | 0
05123217240000 | KLEIN 5-7 | DUNN 7I-221 | 91.3956 | KERR MCGEE OIL & GAS ONSHORE LP |  | AL |  | 165
05123220890000 | CATTLEMAN 14-31D | DUNN 7I-201 | 880.196 | PDC ENERGY INC | 2004-05-31 | PR | 412 | 165 | 3160-0 | No Pick | 3173
05123220900000 | CATTLEMAN 23-31D | DUNN 7I-201 | 896.7644 | PDC ENERGY INC | 2004-06-10 | PR | 412 | 165 | 3439--0 | 7033 | 3434
05123220910000 | CATTLEMAN 13-31D | DUNN 7I-201 | 910.0644 | PDC ENERGY INC | 2004-06-21 | PR | 391 | 165 | 6140-0 | 6790 | 6140
05123220920000 | CATTLEMAN 24-31D | DUNN 7I-201 | 850.5425 | PDC ENERGY INC | 2004-05-24 | PR | 412 | 165 | 2750-0 | 7002 | 2750
05123228280000 | BJB 5 | DUNN 7I-201 | 1429.7546 | PDC ENERGY INC | 2005-04-13 | PR | 370 | 165 |  | 6648 | 0
05123241070000 | WEBSTER B 6-7 | DUNN 7Q-221 | 351.9611 | NOBLE ENERGY INC | 2006-09-06 | PR | 502 | 165 |  | 6700 | 2019
05123241080000 | WEBSTER B 6-17 | DUNN 7Q-221 | 1004.4263 | NOBLE ENERGY INC | 2006-09-11 | PR | 505 | 165 |  | 6699 | 2318
05123253110000 | DUNN 7B | DUNN 7L-301 | 104.3827 | PDC ENERGY INC |  | AL |  | 165
05123264100000 | KLEIN - USX B 7-3 | DUNN 7Q-341 | 106.7896 | NOBLE ENERGY INC |  | AL |  | 165
05123290760000 | DUNN 7PD | DUNN 7Q-341 | 119.3881 | PDC ENERGY INC |  | AL |  | 165
05123290840000 | DPG F 12-27 | DUNN 7I-201 | 1363.1229 | NOBLE ENERGY INC | 2008-12-23 | DA |  | 165 |  |  |  | This well was only drilled to a depth of 530'. The well appears to be properly plugged.
05123297850000 | DPG F 12-27X | DUNN 7I-201 | 1366.0617 | NOBLE ENERGY INC | 2008-12-28 | PR | 520 | 165 |  | 6584 | 1539
05123297860000 | DPG F 12-17 | DUNN 7I-201 | 1379.6377 | Noble Energy Inc | 2009-12-14 | PR | 549 | 165 |  | 6569 | 1460
05123411260000 | LDS 1V-204 | DUNN 7I-201 | 505.5018 | PDC ENERGY INC |  | XX |  | 165
05123411270000 | LDS 1V-304 | DUNN 7I-201 | 525.3187 | PDC ENERGY INC |  | XX |  | 165
05123411280000 | LDS 1U-234 | DUNN 7I-201 | 591.2792 | PDC ENERGY INC |  | XX |  | 165
05123411290000 | LDS 1U-304 | DUNN 7I-201 | 611.096 | PDC ENERGY INC |  | XX |  | 165
05123411300000 | LDS 1V-314 | DUNN 7I-201 | 568.2162 | PDC ENERGY INC |  | XX |  | 165
05123412050000 | LDS 1W-414 | DUNN 7I-201 | 499.8922 | PDC ENERGY INC |  | XX |  | 165
05123412060000 | LDS 1V-234 | DUNN 7I-201 | 500.2323 | PDC ENERGY INC |  | XX |  | 165
05123412070000 | LDS 1V-334 | DUNN 7I-201 | 497.1114 | PDC ENERGY INC |  | XX |  | 165
05123412080000 | LDS 1W-314 | DUNN 7I-201 | 500.0714 | PDC ENERGY INC |  | XX |  | 165
05123412090000 | LDS 1V-214 | DUNN 7I-201 | 548.3997 | PDC ENERGY INC |  | XX |  | 165

## List of Wells - Example
Operator's Wellbore Integrity Contact |  |  | wellbore.integrity@operator.com
OFFSET WELL EVALUATIONS
Offset Well API # | Offset Well Name | Nearest Proposed Horizontal Well Name | Shortest Horizontal Distance from Offset Well to any Proposed HZ Well | Offset Well Operator | Offset Well Spud Date | Offset Well Status | Offset Well Surface Casing Setting Depth | Base of Fox Hills or Depth of Deepest Water Well | Historical Remedial Work to Provide Fox Hills Coverage | Offset Well Objective Formation Top | Offset Well Top of Production Casing Cement | Comments (Optional)
05-123-60085 | Example | State Test | 195' | Bent Collar | 1989-02-18 | PA | 450' | 450' | - | 7570' | 7350' | Previous plugging documents indicate plugs above Nio and across Fox Hills
05-123-12346 | Example #1 | State #1HZ | 230' | KMG | 2011-01-01 | PR | 500' | 450' | - | 6820' | 3500'
05-123-12347 | Example #2 | State #1HZ | 500' | Noble Energy | 1982-01-01 | SI | 560' | 450' | - | 6840' | 7050' | Operator will not stimulate stages within 500' of the existing well.
05-123-12348 | Example #3 | State #5HZ | 930' | KMG | 1972-01-01 | TA | 410' | 450' | Yes | 6810' | 6540' | Operator will plug and abandon well to adequately isolate all zones.
05-123-12349 | Example #4 | State #2HZ | 110' | KMG | 1991-01-01 | PR | 415' | 450' | - | N/A - SUSX |  | NBRR not penetrated.
05-123-12350 | Example #5 | State #1HZ | 150' | KMG | 1981-01-01 | PR | 350' | 450' | - | 6815' | 6600' | Operator will provide adequate remedial cement to adequately isolate all zones.
05-123-12351 | Example #6 | State #3HZ | 190' | KMG | 2013-01-01 | XX
05-123-12352 | Eample #7 | State #3HZ | 240' | KMG |  | AL

## Instructions
INSTRUCTIONS FOR OFFSET WELL EVALUATIONS
Operator's Wellbore Integrity Contact | Provide a current wellbore integrity contact for your company, which can be used by the COGCC or other operators to contact your company as necessary based on adjacent horizontal well activity. The intention of this contact is to have a single point contact to direct correspondence and it is suggested that it is not a single person but a dedicated address.
OFFSET WELL EVALUATIONS
Offset Well API # | Enter the API# for all wells within 1500' of the proposed wellbore in successive rows. If no wells exist within 1500', check the box under the Offset Wells Evaluation tab on the APD indicating no wells within 1500'.
Offset Well Name | Enter this offset well's name.
Nearest Proposed Horizontal Well Name | Enter the name of the proposed horizontal well that is the nearest to this offset well.
Shortest Horizontal Distance from Offset Well to any Proposed HZ Well | Enter the shortest distance within the production zone from the offset well to the closest proposed horizontal well being evaluated by this sheet.
Offset Well Operator | Enter this offset well's operator of record.
Offset Well Spud Date | Enter the date this offset well was spud.
Offset Well Status | Enter this offset well's current status. **IF THE STATUS IS "XX" (approved APD but no spud notice) OR "DG", NO ADDITIONAL INFORMATION IS REQUIRED IN THIS ROW.**
Offset Well Surface Casing Setting Depth | Enter this offset well's surface casing setting depth.
Base of Fox Hills or Depth of Deepest Water Well | Enter the greater of the depth to the base of the Fox Hills transition zone based on this well's or an adjacent well's induction log or the grade corrected depth of the deepest water well within one mile of the proposed well's surface location.
Historical Remedial Work to Provide Fox Hills Coverage | Enter the depth to the DV tool and/or the stage cement top, if any. (**Complete cell only if an annular fill was done or a DV tool was used in the history of the well to provide the aquifer coverage.**)
Offset Well Objective Formation Top | IF THE PROPOSED HORIZONTAL WELL'S OBJECTIVE IS THE NIOBRARA OR CODELL - and this existing well penetrates the Niobrara, enter the Niobrara formation top based on this offset well's or an adjacent well's induction log. If this offset well does not penetrate the Niobrara and the proposed well will at least penetrate the Niobrara, enter "N/A" and no additional information is needed in this row. IF THE PROPOSED HORIZONTAL WELL'S OBJECTIVE FORMATION IS DEEPER THAN THE NIOBRARA AND CODELL - enter the formation top for the objective formation and its name.
Offset Well Top of Production Casing Cement | Enter the top of cement of the primary production casing cement job.
Comments (Optional) | Provide any other information deemed relevant. Also if needed, provide an acknowledgement that this well will be mitigated per the Horizontal Offset Policy (draft).
IMPORTANT: All cells need to be formatted as text for uploading to eForm
A blank cell in the Offset Well API# column will define the end of the spreadsheet to upload
Spreadsheet to be uploaded does need to be closed