## Data
Header Information | measured depth (ft) | inclination (°) | azimuth (°) | true vertical depth (ft) | northing +N/-S (ft) | easting +E/-W (ft)
Operator Name | 0 | 0 | 0 | 0 | 0 | 0
WHITING OIL AND GAS CORP. | 300 | 0 | 0 | 300 | 0 | 0
Operator Number | 400 | 2 | 231.445 | 399.98 | -1.09 | -1.36
| 500 | 4 | 231.445 | 499.84 | -4.35 | -5.46
Well Name and Number | 600 | 6 | 231.445 | 599.45 | -9.78 | -12.27
Horsetail Fed #07F-0638 | 700 | 8 | 231.445 | 698.7 | -17.38 | -21.8
API Number (if available) | 800 | 9.848 | 231.445 | 797.47 | -27.12 | -34.03
| 900 | 9.848 | 231.445 | 895.99 | -37.78 | -47.4
Location: QQ SEC TWP RGE | 1000 | 9.848 | 231.445 | 994.52 | -48.44 | -60.78
SENW S7-T10N-R57W | 1100 | 9.848 | 231.445 | 1093.04 | -59.1 | -74.15
Citing Type: Planned or Actual | 1200 | 9.848 | 231.445 | 1191.57 | -69.76 | -87.53
PLANNED | 1300 | 9.848 | 231.445 | 1290.1 | -80.42 | -100.9
Deviation Indicator | 1400 | 9.848 | 231.445 | 1388.62 | -91.08 | -114.28
0 | 1500 | 9.848 | 231.445 | 1487.15 | -101.74 | -127.66
North Reference | 1600 | 9.848 | 231.445 | 1585.68 | -112.4 | -141.03
True | 1700 | 9.848 | 231.445 | 1684.2 | -123.06 | -154.41
Grid Type | 1800 | 9.848 | 231.445 | 1782.73 | -133.72 | -167.78
#VALUE! | 1900 | 9.848 | 231.445 | 1881.25 | -144.38 | -181.16
| 2000 | 9.848 | 231.445 | 1979.78 | -155.04 | -194.53
| 2100 | 9.848 | 231.445 | 2078.31 | -165.7 | -207.91
| 2200 | 9.848 | 231.445 | 2176.83 | -176.36 | -221.28
| 2300 | 9.848 | 231.445 | 2275.36 | -187.02 | -234.66
| 2400 | 9.848 | 231.445 | 2373.89 | -197.68 | -248.03
| 2499.99 | 9.848 | 231.445 | 2472.41 | -208.34 | -261.41
| 2599.99 | 9.848 | 231.445 | 2570.94 | -219 | -274.79
| 2699.99 | 9.848 | 231.445 | 2669.46 | -229.66 | -288.16
| 2799.99 | 9.848 | 231.445 | 2767.99 | -240.32 | -301.54
| 2899.99 | 9.848 | 231.445 | 2866.52 | -250.98 | -314.91
| 2999.99 | 9.848 | 231.445 | 2965.04 | -261.64 | -328.29
| 3099.99 | 9.848 | 231.445 | 3063.57 | -272.3 | -341.66
| 3199.99 | 9.848 | 231.445 | 3162.1 | -282.96 | -355.04
| 3299.99 | 9.848 | 231.445 | 3260.62 | -293.62 | -368.41
| 3399.99 | 9.848 | 231.445 | 3359.15 | -304.28 | -381.79
| 3499.99 | 9.848 | 231.445 | 3457.67 | -314.94 | -395.16
| 3599.99 | 9.848 | 231.445 | 3556.2 | -325.61 | -408.54
| 3699.99 | 9.848 | 231.445 | 3654.73 | -336.27 | -421.91
| 3799.99 | 9.848 | 231.445 | 3753.25 | -346.93 | -435.29
| 3899.99 | 9.848 | 231.445 | 3851.78 | -357.59 | -448.67
| 3999.99 | 9.848 | 231.445 | 3950.3 | -368.25 | -462.04
| 4099.99 | 9.848 | 231.445 | 4048.83 | -378.91 | -475.42
| 4199.99 | 9.848 | 231.445 | 4147.36 | -389.57 | -488.79
| 4299.99 | 9.848 | 231.445 | 4245.88 | -400.23 | -502.17
| 4399.99 | 9.848 | 231.445 | 4344.41 | -410.89 | -515.54
| 4499.99 | 9.848 | 231.445 | 4442.94 | -421.55 | -528.92
| 4599.99 | 9.848 | 231.445 | 4541.46 | -432.21 | -542.29
| 4699.99 | 9.848 | 231.445 | 4639.99 | -442.87 | -555.67
| 4799.99 | 9.848 | 231.445 | 4738.51 | -453.53 | -569.04
| 4899.99 | 7.879 | 231.445 | 4837.31 | -463.15 | -581.11
| 4999.99 | 5.879 | 231.445 | 4936.59 | -470.61 | -590.48
| 5099.99 | 3.879 | 231.445 | 5036.22 | -475.91 | -597.13
| 5199.99 | 1.879 | 231.445 | 5136.09 | -479.04 | -601.06
| 5499.99 | 0.668 | 360 | 5436.07 | -479.96 | -602.26
| 5599.99 | 11.665 | 360 | 5535.34 | -469.24 | -602.26
| 5699.99 | 22.662 | 360 | 5630.74 | -439.78 | -602.26
| 5799.99 | 33.659 | 360 | 5718.77 | -392.65 | -602.26
| 5899.99 | 44.657 | 360 | 5796.19 | -329.6 | -602.26
| 5999.99 | 55.654 | 360 | 5860.16 | -252.94 | -602.26
| 6099.99 | 66.651 | 360 | 5908.33 | -165.49 | -602.26
| 6199.99 | 77.648 | 360 | 5938.94 | -70.45 | -602.26
| 6299.99 | 88.646 | 360 | 5950.85 | 28.68 | -602.26
| 6399.99 | 90 | 360 | 5951 | 128.68 | -602.26
| 6499.99 | 90 | 360 | 5951 | 228.68 | -602.26
| 6599.99 | 90 | 360 | 5951 | 328.68 | -602.26
| 6699.99 | 90 | 360 | 5951 | 428.68 | -602.26
| 6799.99 | 90 | 360 | 5951 | 528.68 | -602.26
| 6899.99 | 90 | 360 | 5951 | 628.68 | -602.26
| 6999.99 | 90 | 360 | 5951 | 728.68 | -602.26
| 7099.99 | 90 | 360 | 5951 | 828.68 | -602.26
| 7199.99 | 90 | 360 | 5951 | 928.68 | -602.26
| 7299.99 | 90 | 360 | 5951 | 1028.68 | -602.26
| 7399.99 | 90 | 360 | 5951 | 1128.68 | -602.26
| 7499.98 | 90 | 360 | 5951 | 1228.68 | -602.26
| 7599.98 | 90 | 360 | 5951 | 1328.68 | -602.26
| 7699.98 | 90 | 360 | 5951 | 1428.68 | -602.26
| 7799.98 | 90 | 360 | 5951 | 1528.68 | -602.26
| 7899.98 | 90 | 360 | 5951 | 1628.68 | -602.26
| 7999.98 | 90 | 360 | 5951 | 1728.68 | -602.26
| 8099.98 | 90 | 360 | 5951 | 1828.68 | -602.26
| 8199.98 | 90 | 360 | 5951 | 1928.68 | -602.26
| 8299.98 | 90 | 360 | 5951 | 2028.68 | -602.26
| 8399.98 | 90 | 360 | 5951 | 2128.68 | -602.26
| 8499.98 | 90 | 360 | 5951 | 2228.68 | -602.26
| 8599.98 | 90 | 360 | 5951 | 2328.68 | -602.26
| 8699.98 | 90 | 360 | 5951 | 2428.68 | -602.26
| 8799.98 | 90 | 360 | 5951 | 2528.68 | -602.26
| 8899.98 | 90 | 360 | 5951 | 2628.68 | -602.26
| 8999.98 | 90 | 360 | 5951 | 2728.68 | -602.26
| 9099.98 | 90 | 360 | 5951 | 2828.68 | -602.26
| 9199.98 | 90 | 360 | 5951 | 2928.68 | -602.26
| 9299.98 | 90 | 360 | 5951 | 3028.68 | -602.26
| 9399.98 | 90 | 360 | 5951 | 3128.68 | -602.26
| 9499.98 | 90 | 360 | 5951 | 3228.68 | -602.26
| 9599.98 | 90 | 360 | 5951 | 3328.68 | -602.26
| 9699.98 | 90 | 360 | 5951 | 3428.68 | -602.26
| 9799.98 | 90 | 360 | 5951 | 3528.68 | -602.26
| 9899.98 | 90 | 360 | 5951 | 3628.68 | -602.26
| 9999.98 | 90 | 360 | 5951 | 3728.68 | -602.26
| 10099.98 | 90 | 360 | 5951 | 3828.68 | -602.26
| 10199.98 | 90 | 360 | 5951 | 3928.68 | -602.26
| 10299.98 | 90 | 360 | 5951 | 4028.68 | -602.26
| 10399.98 | 90 | 360 | 5951 | 4128.68 | -602.26
| 10499.98 | 90 | 360 | 5951 | 4228.68 | -602.26
| 10599.98 | 90 | 360 | 5951 | 4328.67 | -602.26
| 10699.98 | 90 | 360 | 5951 | 4428.67 | -602.26
| 10799.98 | 90 | 360 | 5951 | 4528.67 | -602.26
| 10899.98 | 90 | 360 | 5951 | 4628.67 | -602.26
| 10999.98 | 90 | 360 | 5951 | 4728.67 | -602.26
| 11099.98 | 90 | 360 | 5951 | 4828.67 | -602.26
| 11199.98 | 90 | 360 | 5951 | 4928.67 | -602.26
| 11299.98 | 90 | 360 | 5951 | 5028.67 | -602.26
| 11399.98 | 90 | 360 | 5951 | 5128.67 | -602.26
| 11499.98 | 90 | 360 | 5951 | 5228.67 | -602.26
| 11599.98 | 90 | 360 | 5951 | 5328.67 | -602.26
| 11699.98 | 90 | 360 | 5951 | 5428.67 | -602.26
| 11799.98 | 90 | 360 | 5951 | 5528.67 | -602.26
| 11899.98 | 90 | 360 | 5951 | 5628.67 | -602.26
| 11999.98 | 90 | 360 | 5951 | 5728.67 | -602.26
| 12099.98 | 90 | 360 | 5951 | 5828.67 | -602.26
| 12199.98 | 90 | 360 | 5951 | 5928.67 | -602.26
| 12299.98 | 90 | 360 | 5951 | 6028.67 | -602.26
| 12399.98 | 90 | 360 | 5951 | 6128.67 | -602.26
| 12499.97 | 90 | 360 | 5951 | 6228.67 | -602.26
| 12599.97 | 90 | 360 | 5951 | 6328.67 | -602.26
| 12699.97 | 90 | 360 | 5951 | 6428.67 | -602.26
| 12799.97 | 90 | 360 | 5951 | 6528.67 | -602.26
| 12899.97 | 90 | 360 | 5951 | 6628.67 | -602.26
| 12999.97 | 90 | 360 | 5951 | 6728.67 | -602.26
| 13099.97 | 90 | 360 | 5951 | 6828.67 | -602.26
| 13199.97 | 90 | 360 | 5951 | 6928.67 | -602.26
| 13299.97 | 90 | 360 | 5951 | 7028.67 | -602.26
| 13399.97 | 90 | 360 | 5951 | 7128.67 | -602.26
| 13499.97 | 90 | 360 | 5951 | 7228.67 | -602.26
| 13582 | 90 | 360 | 5951 | 7317.3 | -602.26

## Lookup (hidden)
North Reference | RetunValue | Grid Type | ReturnValue | Deviation Indicator | ReturnValue
| 2 |  | 0 |  | 1
True |  | SPCS-Colorado Central-NAD27 |  | Directional
Grid |  | SPCS-Colorado Central-NAD83 |  | High Angle
|  | SPCS-Colorado North-NAD27 |  | Horizontal
SPCS-Colorado North-NAD83
SPCS-Colorado South-NAD27
SPCS-Colorado South-NAD83
UTM-Zone 12 NAD27
UTM-Zone 12 NAD83
UTM-Zone 13 NAD27
UTM-Zone 13 NAD83

## Sheet1
Whiting Oil & Gas
Horsetail 08D 1701
Weld County, Colorado (NAD 83)
North Reference: True
KB-MSL: 4974.70
Ground Level: 4956.20
Design #1
Dogleg
MD | INC | AZI | TVD | N/-S | E/-W | X | Y | Lat | Long | Severity | Vert Sec
0 | 0 | 0 | 0 | 0 | 0 | 3474761.726 | 1560655.012 | 40° 51' 35.139 N | 103° 47' 0.982 W | 0 | 0
100 | 0 | 0 | 100 | 0 | 0 | 3474761.726 | 1560655.012 | 40° 51' 35.139 N | 103° 47' 0.982 W | 0 | 0
200 | 0 | 0 | 200 | 0 | 0 | 3474761.726 | 1560655.012 | 40° 51' 35.139 N | 103° 47' 0.982 W | 0 | 0
300 | 0 | 0 | 300 | 0 | 0 | 3474761.726 | 1560655.012 | 40° 51' 35.139 N | 103° 47' 0.982 W | 0 | 0
400 | 0 | 0 | 400 | 0 | 0 | 3474761.726 | 1560655.012 | 40° 51' 35.139 N | 103° 47' 0.982 W | 0 | 0
500 | 0 | 0 | 500 | 0 | 0 | 3474761.726 | 1560655.012 | 40° 51' 35.139 N | 103° 47' 0.982 W | 0 | 0
600 | 0 | 0 | 600 | 0 | 0 | 3474761.726 | 1560655.012 | 40° 51' 35.139 N | 103° 47' 0.982 W | 0 | 0
700 | 0 | 0 | 700 | 0 | 0 | 3474761.726 | 1560655.012 | 40° 51' 35.139 N | 103° 47' 0.982 W | 0 | 0
800 | 0 | 0 | 800 | 0 | 0 | 3474761.726 | 1560655.012 | 40° 51' 35.139 N | 103° 47' 0.982 W | 0 | 0
900 | 0 | 0 | 900 | 0 | 0 | 3474761.726 | 1560655.012 | 40° 51' 35.139 N | 103° 47' 0.982 W | 0 | 0
1000 | 0 | 0 | 1000 | 0 | 0 | 3474761.726 | 1560655.012 | 40° 51' 35.139 N | 103° 47' 0.982 W | 0 | 0
1100 | 0 | 0 | 1100 | 0 | 0 | 3474761.726 | 1560655.012 | 40° 51' 35.139 N | 103° 47' 0.982 W | 0 | 0
1200 | 0 | 0 | 1200 | 0 | 0 | 3474761.726 | 1560655.012 | 40° 51' 35.139 N | 103° 47' 0.982 W | 0 | 0
1300 | 0 | 0 | 1300 | 0 | 0 | 3474761.726 | 1560655.012 | 40° 51' 35.139 N | 103° 47' 0.982 W | 0 | 0
1400 | 0 | 0 | 1400 | 0 | 0 | 3474761.726 | 1560655.012 | 40° 51' 35.139 N | 103° 47' 0.982 W | 0 | 0
1500 | 0 | 0 | 1500 | 0 | 0 | 3474761.726 | 1560655.012 | 40° 51' 35.139 N | 103° 47' 0.982 W | 0 | 0
1600 | 0 | 0 | 1600 | 0 | 0 | 3474761.726 | 1560655.012 | 40° 51' 35.139 N | 103° 47' 0.982 W | 0 | 0
1700 | 0 | 0 | 1700 | 0 | 0 | 3474761.726 | 1560655.012 | 40° 51' 35.139 N | 103° 47' 0.982 W | 0 | 0
1800 | 0 | 0 | 1800 | 0 | 0 | 3474761.726 | 1560655.012 | 40° 51' 35.139 N | 103° 47' 0.982 W | 0 | 0
1900 | 0 | 0 | 1900 | 0 | 0 | 3474761.726 | 1560655.012 | 40° 51' 35.139 N | 103° 47' 0.982 W | 0 | 0
2000 | 0 | 0 | 2000 | 0 | 0 | 3474761.726 | 1560655.012 | 40° 51' 35.139 N | 103° 47' 0.982 W | 0 | 0
2100 | 0 | 0 | 2100 | 0 | 0 | 3474761.726 | 1560655.012 | 40° 51' 35.139 N | 103° 47' 0.982 W | 0 | 0
2200 | 0 | 0 | 2200 | 0 | 0 | 3474761.726 | 1560655.012 | 40° 51' 35.139 N | 103° 47' 0.982 W | 0 | 0
2300 | 0 | 0 | 2300 | 0 | 0 | 3474761.726 | 1560655.012 | 40° 51' 35.139 N | 103° 47' 0.982 W | 0 | 0
2400 | 0 | 0 | 2400 | 0 | 0 | 3474761.726 | 1560655.012 | 40° 51' 35.139 N | 103° 47' 0.982 W | 0 | 0
2500 | 0 | 0 | 2500 | 0 | 0 | 3474761.726 | 1560655.012 | 40° 51' 35.139 N | 103° 47' 0.982 W | 0 | 0
2600 | 0 | 0 | 2600 | 0 | 0 | 3474761.726 | 1560655.012 | 40° 51' 35.139 N | 103° 47' 0.982 W | 0 | 0
2700 | 0 | 0 | 2700 | 0 | 0 | 3474761.726 | 1560655.012 | 40° 51' 35.139 N | 103° 47' 0.982 W | 0 | 0
2800 | 0 | 0 | 2800 | 0 | 0 | 3474761.726 | 1560655.012 | 40° 51' 35.139 N | 103° 47' 0.982 W | 0 | 0
2900 | 0 | 0 | 2900 | 0 | 0 | 3474761.726 | 1560655.012 | 40° 51' 35.139 N | 103° 47' 0.982 W | 0 | 0
3000 | 0 | 0 | 3000 | 0 | 0 | 3474761.726 | 1560655.012 | 40° 51' 35.139 N | 103° 47' 0.982 W | 0 | 0
3100 | 0 | 0 | 3100 | 0 | 0 | 3474761.726 | 1560655.012 | 40° 51' 35.139 N | 103° 47' 0.982 W | 0 | 0
3200 | 0 | 0 | 3200 | 0 | 0 | 3474761.726 | 1560655.012 | 40° 51' 35.139 N | 103° 47' 0.982 W | 0 | 0
3300 | 0 | 0 | 3300 | 0 | 0 | 3474761.726 | 1560655.012 | 40° 51' 35.139 N | 103° 47' 0.982 W | 0 | 0
3400 | 0 | 0 | 3400 | 0 | 0 | 3474761.726 | 1560655.012 | 40° 51' 35.139 N | 103° 47' 0.982 W | 0 | 0
3500 | 0 | 0 | 3500 | 0 | 0 | 3474761.726 | 1560655.012 | 40° 51' 35.139 N | 103° 47' 0.982 W | 0 | 0
3546 | 0 | 0 | 3546 | 0 | 0 | 3474761.726 | 1560655.012 | 40° 51' 35.139 N | 103° 47' 0.982 W | 0 | 0 | KOP, 2.00°/100' Build
3600 | 1.08 | 337 | 3599.997 | 0.468 | -0.199 | 3474761.518 | 1560655.476 | 40° 51' 35.144 N | 103° 47' 0.984 W | 2 | -0.465
3700 | 3.08 | 337 | 3699.926 | 3.809 | -1.617 | 3474760.035 | 1560658.789 | 40° 51' 35.177 N | 103° 47' 1.003 W | 2 | -3.779
3800 | 5.08 | 337 | 3799.667 | 10.358 | -4.397 | 3474757.129 | 1560665.283 | 40° 51' 35.242 N | 103° 47' 1.039 W | 2 | -10.275
3900 | 7.08 | 337 | 3899.1 | 20.107 | -8.535 | 3474752.803 | 1560674.95 | 40° 51' 35.338 N | 103° 47' 1.093 W | 2 | -19.946
4000 | 9.08 | 337 | 3998.102 | 33.045 | -14.027 | 3474747.062 | 1560687.779 | 40° 51' 35.466 N | 103° 47' 1.164 W | 2 | -32.779
4100 | 11.08 | 337 | 4096.553 | 49.155 | -20.865 | 3474739.913 | 1560703.754 | 40° 51' 35.625 N | 103° 47' 1.253 W | 2 | -48.76
4200 | 13.08 | 337 | 4194.334 | 68.418 | -29.042 | 3474731.365 | 1560722.855 | 40° 51' 35.816 N | 103° 47' 1.360 W | 2 | -67.868
4296 | 15 | 337 | 4287.462 | 89.855 | -38.141 | 3474721.852 | 1560744.112 | 40° 51' 36.027 N | 103° 47' 1.478 W | 2 | -89.133 | Hold 15.00° Inc, 337.00° Azm
4300 | 15 | 337 | 4291.326 | 90.808 | -38.546 | 3474721.43 | 1560745.057 | 40° 51' 36.037 N | 103° 47' 1.483 W | 0 | -90.079
4400 | 15 | 337 | 4387.918 | 114.633 | -48.659 | 3474710.858 | 1560768.681 | 40° 51' 36.272 N | 103° 47' 1.615 W | 0 | -113.712
4500 | 15 | 337 | 4484.511 | 138.457 | -58.772 | 3474700.285 | 1560792.306 | 40° 51' 36.508 N | 103° 47' 1.746 W | 0 | -137.345
4600 | 15 | 337 | 4581.103 | 162.282 | -68.884 | 3474689.713 | 1560815.93 | 40° 51' 36.743 N | 103° 47' 1.878 W | 0 | -160.977
4700 | 15 | 337 | 4677.696 | 186.106 | -78.997 | 3474679.141 | 1560839.554 | 40° 51' 36.978 N | 103° 47' 2.010 W | 0 | -184.61
4800 | 15 | 337 | 4774.289 | 209.93 | -89.11 | 3474668.569 | 1560863.178 | 40° 51' 37.214 N | 103° 47' 2.141 W | 0 | -208.243
4900 | 15 | 337 | 4870.881 | 233.755 | -99.223 | 3474657.997 | 1560886.802 | 40° 51' 37.449 N | 103° 47' 2.273 W | 0 | -231.876
5000 | 15 | 337 | 4967.474 | 257.579 | -109.336 | 3474647.425 | 1560910.427 | 40° 51' 37.685 N | 103° 47' 2.405 W | 0 | -255.509
5100 | 15 | 337 | 5064.066 | 281.404 | -119.449 | 3474636.853 | 1560934.051 | 40° 51' 37.920 N | 103° 47' 2.536 W | 0 | -279.142
5116.02 | 15 | 337 | 5079.541 | 285.22 | -121.069 | 3474635.159 | 1560937.836 | 40° 51' 37.958 N | 103° 47' 2.557 W | 0 | -282.928 | Begin 11.00°/100' Build & Turn
5150 | 11.673 | 329.552 | 5112.602 | 292.234 | -124.53 | 3474631.563 | 1560944.781 | 40° 51' 38.027 N | 103° 47' 2.602 W | 11 | -289.877
5200 | 7.504 | 307.36 | 5161.909 | 298.581 | -129.692 | 3474626.279 | 1560951.026 | 40° 51' 38.090 N | 103° 47' 2.669 W | 11 | -296.127
5250 | 6.052 | 260.906 | 5211.593 | 300.146 | -134.894 | 3474621.048 | 1560952.491 | 40° 51' 38.105 N | 103° 47' 2.737 W | 11 | -297.596
5300 | 8.788 | 222.625 | 5261.199 | 296.917 | -140.088 | 3474615.918 | 1560949.162 | 40° 51' 38.073 N | 103° 47' 2.805 W | 11 | -294.27
5350 | 13.346 | 206.187 | 5310.268 | 288.922 | -145.225 | 3474610.936 | 1560941.069 | 40° 51' 37.994 N | 103° 47' 2.872 W | 11 | -286.181
5400 | 18.42 | 198.322 | 5358.349 | 276.235 | -150.259 | 3474606.149 | 1560928.286 | 40° 51' 37.869 N | 103° 47' 2.937 W | 11 | -273.403
5450 | 23.679 | 193.812 | 5404.999 | 258.972 | -155.143 | 3474601.6 | 1560910.933 | 40° 51' 37.698 N | 103° 47' 3.001 W | 11 | -256.053
5500 | 29.024 | 190.876 | 5449.789 | 237.294 | -159.832 | 3474597.331 | 1560889.168 | 40° 51' 37.484 N | 103° 47' 3.062 W | 11 | -234.292
5550 | 34.415 | 188.79 | 5492.306 | 211.399 | -164.283 | 3474593.382 | 1560863.191 | 40° 51' 37.228 N | 103° 47' 3.120 W | 11 | -208.319
5600 | 39.832 | 187.21 | 5532.159 | 181.526 | -168.455 | 3474589.789 | 1560833.243 | 40° 51' 36.933 N | 103° 47' 3.174 W | 11 | -178.373
5650 | 45.266 | 185.954 | 5568.981 | 147.949 | -172.31 | 3474586.584 | 1560799.598 | 40° 51' 36.601 N | 103° 47' 3.224 W | 11 | -144.732
5700 | 50.711 | 184.914 | 5602.433 | 110.979 | -175.812 | 3474583.798 | 1560762.567 | 40° 51' 36.236 N | 103° 47' 3.270 W | 11 | -107.703
5750 | 56.165 | 184.024 | 5632.206 | 70.955 | -178.929 | 3474581.457 | 1560722.491 | 40° 51' 35.841 N | 103° 47' 3.310 W | 11 | -67.628
5800 | 61.624 | 183.242 | 5658.028 | 28.247 | -181.632 | 3474579.581 | 1560679.738 | 40° 51' 35.419 N | 103° 47' 3.345 W | 11 | -24.877
5850 | 67.087 | 182.536 | 5679.659 | -16.754 | -183.897 | 3474578.188 | 1560634.702 | 40° 51' 34.974 N | 103° 47' 3.375 W | 11 | 20.158
5900 | 72.553 | 181.885 | 5696.901 | -63.632 | -185.702 | 3474577.29 | 1560587.798 | 40° 51' 34.511 N | 103° 47' 3.398 W | 11 | 67.061
5950 | 78.021 | 181.273 | 5709.595 | -111.955 | -187.031 | 3474576.897 | 1560539.457 | 40° 51' 34.033 N | 103° 47' 3.416 W | 11 | 115.401
6000 | 83.491 | 180.684 | 5717.624 | -161.28 | -187.871 | 3474577.012 | 1560490.126 | 40° 51' 33.546 N | 103° 47' 3.427 W | 11 | 164.733
6050 | 88.96 | 180.109 | 5720.914 | -211.151 | -188.215 | 3474577.633 | 1560440.257 | 40° 51' 33.053 N | 103° 47' 3.431 W | 11 | 214.602
6059.502 | 90 | 180 | 5721 | -220.652 | -188.224 | 3474577.808 | 1560430.758 | 40° 51' 32.959 N | 103° 47' 3.431 W | 11 | 224.102 | Begin 90.00° Lateral
6100 | 90 | 180 | 5721 | -261.151 | -188.224 | 3474578.592 | 1560390.267 | 40° 51' 32.559 N | 103° 47' 3.431 W | 0 | 264.593
6200 | 90 | 180 | 5721 | -361.151 | -188.224 | 3474580.527 | 1560290.286 | 40° 51' 31.571 N | 103° 47' 3.431 W | 0 | 364.576
6300 | 90 | 180 | 5721 | -461.151 | -188.223 | 3474582.463 | 1560190.305 | 40° 51' 30.583 N | 103° 47' 3.431 W | 0 | 464.559
6400 | 90 | 180 | 5721 | -561.151 | -188.223 | 3474584.399 | 1560090.323 | 40° 51' 29.595 N | 103° 47' 3.431 W | 0 | 564.542
6500 | 90 | 180 | 5721 | -661.151 | -188.222 | 3474586.335 | 1559990.342 | 40° 51' 28.607 N | 103° 47' 3.431 W | 0 | 664.524
6600 | 90 | 180 | 5721 | -761.151 | -188.222 | 3474588.271 | 1559890.361 | 40° 51' 27.619 N | 103° 47' 3.431 W | 0 | 764.507
6700 | 90 | 180 | 5721 | -861.151 | -188.221 | 3474590.207 | 1559790.38 | 40° 51' 26.631 N | 103° 47' 3.431 W | 0 | 864.49
6800 | 90 | 180 | 5721 | -961.151 | -188.221 | 3474592.143 | 1559690.398 | 40° 51' 25.643 N | 103° 47' 3.431 W | 0 | 964.473
6900 | 90 | 180 | 5721 | -1061.151 | -188.221 | 3474594.079 | 1559590.417 | 40° 51' 24.655 N | 103° 47' 3.431 W | 0 | 1064.456
7000 | 90 | 180 | 5721 | -1161.151 | -188.22 | 3474596.015 | 1559490.436 | 40° 51' 23.666 N | 103° 47' 3.431 W | 0 | 1164.438
7100 | 90 | 180 | 5721 | -1261.151 | -188.22 | 3474597.951 | 1559390.455 | 40° 51' 22.678 N | 103° 47' 3.431 W | 0 | 1264.421
7200 | 90 | 180 | 5721 | -1361.151 | -188.219 | 3474599.887 | 1559290.473 | 40° 51' 21.690 N | 103° 47' 3.431 W | 0 | 1364.404
7300 | 90 | 180 | 5721 | -1461.151 | -188.219 | 3474601.823 | 1559190.492 | 40° 51' 20.702 N | 103° 47' 3.431 W | 0 | 1464.387
7400 | 90 | 180 | 5721 | -1561.151 | -188.218 | 3474603.759 | 1559090.511 | 40° 51' 19.714 N | 103° 47' 3.431 W | 0 | 1564.37
7500 | 90 | 180 | 5721 | -1661.151 | -188.218 | 3474605.694 | 1558990.529 | 40° 51' 18.726 N | 103° 47' 3.431 W | 0 | 1664.353
7600 | 90 | 180 | 5721 | -1761.151 | -188.217 | 3474607.63 | 1558890.548 | 40° 51' 17.738 N | 103° 47' 3.431 W | 0 | 1764.335
7700 | 90 | 180 | 5721 | -1861.151 | -188.217 | 3474609.566 | 1558790.567 | 40° 51' 16.750 N | 103° 47' 3.431 W | 0 | 1864.318
7800 | 90 | 180 | 5721 | -1961.151 | -188.217 | 3474611.502 | 1558690.586 | 40° 51' 15.762 N | 103° 47' 3.431 W | 0 | 1964.301
7900 | 90 | 180 | 5721 | -2061.151 | -188.216 | 3474613.438 | 1558590.604 | 40° 51' 14.774 N | 103° 47' 3.431 W | 0 | 2064.284
8000 | 90 | 180 | 5721 | -2161.151 | -188.216 | 3474615.374 | 1558490.623 | 40° 51' 13.786 N | 103° 47' 3.431 W | 0 | 2164.267
8100 | 90 | 180 | 5721 | -2261.151 | -188.215 | 3474617.31 | 1558390.642 | 40° 51' 12.798 N | 103° 47' 3.431 W | 0 | 2264.25
8200 | 90 | 180 | 5721 | -2361.151 | -188.215 | 3474619.246 | 1558290.661 | 40° 51' 11.810 N | 103° 47' 3.431 W | 0 | 2364.232
8300 | 90 | 180 | 5721 | -2461.151 | -188.214 | 3474621.182 | 1558190.679 | 40° 51' 10.821 N | 103° 47' 3.431 W | 0 | 2464.215
8400 | 90 | 180 | 5721 | -2561.151 | -188.214 | 3474623.118 | 1558090.698 | 40° 51' 9.833 N | 103° 47' 3.431 W | 0 | 2564.198
8500 | 90 | 180 | 5721 | -2661.151 | -188.213 | 3474625.054 | 1557990.717 | 40° 51' 8.845 N | 103° 47' 3.431 W | 0 | 2664.181
8600 | 90 | 180 | 5721 | -2761.151 | -188.213 | 3474626.99 | 1557890.736 | 40° 51' 7.857 N | 103° 47' 3.431 W | 0 | 2764.164
8700 | 90 | 180 | 5721 | -2861.151 | -188.213 | 3474628.926 | 1557790.754 | 40° 51' 6.869 N | 103° 47' 3.431 W | 0 | 2864.147
8800 | 90 | 180 | 5721 | -2961.151 | -188.212 | 3474630.861 | 1557690.773 | 40° 51' 5.881 N | 103° 47' 3.431 W | 0 | 2964.129
8900 | 90 | 180 | 5721 | -3061.151 | -188.212 | 3474632.797 | 1557590.792 | 40° 51' 4.893 N | 103° 47' 3.431 W | 0 | 3064.112
9000 | 90 | 180 | 5721 | -3161.151 | -188.211 | 3474634.733 | 1557490.811 | 40° 51' 3.905 N | 103° 47' 3.431 W | 0 | 3164.095
9100 | 90 | 180 | 5721 | -3261.151 | -188.211 | 3474636.669 | 1557390.829 | 40° 51' 2.917 N | 103° 47' 3.431 W | 0 | 3264.078
9200 | 90 | 180 | 5721 | -3361.151 | -188.21 | 3474638.605 | 1557290.848 | 40° 51' 1.929 N | 103° 47' 3.431 W | 0 | 3364.061
9300 | 90 | 180 | 5721 | -3461.151 | -188.21 | 3474640.541 | 1557190.867 | 40° 51' 0.941 N | 103° 47' 3.431 W | 0 | 3464.044
9400 | 90 | 180 | 5721 | -3561.151 | -188.21 | 3474642.477 | 1557090.886 | 40° 50' 59.953 N | 103° 47' 3.431 W | 0 | 3564.026
9500 | 90 | 180 | 5721 | -3661.151 | -188.209 | 3474644.413 | 1556990.904 | 40° 50' 58.965 N | 103° 47' 3.431 W | 0 | 3664.009
9600 | 90 | 180 | 5721 | -3761.151 | -188.209 | 3474646.349 | 1556890.923 | 40° 50' 57.976 N | 103° 47' 3.431 W | 0 | 3763.992
9700 | 90 | 180 | 5721 | -3861.151 | -188.208 | 3474648.285 | 1556790.942 | 40° 50' 56.988 N | 103° 47' 3.431 W | 0 | 3863.975
9800 | 90 | 180 | 5721 | -3961.151 | -188.208 | 3474650.221 | 1556690.961 | 40° 50' 56.000 N | 103° 47' 3.431 W | 0 | 3963.958
9900 | 90 | 180 | 5721 | -4061.151 | -188.207 | 3474652.157 | 1556590.979 | 40° 50' 55.012 N | 103° 47' 3.431 W | 0 | 4063.94
10000 | 90 | 180 | 5721 | -4161.151 | -188.207 | 3474654.093 | 1556490.998 | 40° 50' 54.024 N | 103° 47' 3.431 W | 0 | 4163.923
10100 | 90 | 180 | 5721 | -4261.151 | -188.206 | 3474656.029 | 1556391.017 | 40° 50' 53.036 N | 103° 47' 3.431 W | 0 | 4263.906
10200 | 90 | 180 | 5721 | -4361.151 | -188.206 | 3474657.964 | 1556291.035 | 40° 50' 52.048 N | 103° 47' 3.431 W | 0 | 4363.889
10300 | 90 | 180 | 5721 | -4461.151 | -188.206 | 3474659.9 | 1556191.054 | 40° 50' 51.060 N | 103° 47' 3.430 W | 0 | 4463.872
10400 | 90 | 180 | 5721 | -4561.151 | -188.205 | 3474661.836 | 1556091.073 | 40° 50' 50.072 N | 103° 47' 3.430 W | 0 | 4563.855
10500 | 90 | 180 | 5721 | -4661.151 | -188.205 | 3474663.772 | 1555991.092 | 40° 50' 49.084 N | 103° 47' 3.430 W | 0 | 4663.837
10600 | 90 | 180 | 5721 | -4761.151 | -188.204 | 3474665.708 | 1555891.11 | 40° 50' 48.096 N | 103° 47' 3.430 W | 0 | 4763.82
10700 | 90 | 180 | 5721 | -4861.151 | -188.204 | 3474667.644 | 1555791.129 | 40° 50' 47.108 N | 103° 47' 3.430 W | 0 | 4863.803
10800 | 90 | 180 | 5721 | -4961.151 | -188.203 | 3474669.58 | 1555691.148 | 40° 50' 46.120 N | 103° 47' 3.430 W | 0 | 4963.786
10900 | 90 | 180 | 5721 | -5061.151 | -188.203 | 3474671.516 | 1555591.167 | 40° 50' 45.131 N | 103° 47' 3.430 W | 0 | 5063.769
11000 | 90 | 180 | 5721 | -5161.151 | -188.202 | 3474673.452 | 1555491.185 | 40° 50' 44.143 N | 103° 47' 3.430 W | 0 | 5163.752
11100 | 90 | 180 | 5721 | -5261.151 | -188.202 | 3474675.388 | 1555391.204 | 40° 50' 43.155 N | 103° 47' 3.430 W | 0 | 5263.734
11200 | 90 | 180 | 5721 | -5361.151 | -188.202 | 3474677.324 | 1555291.223 | 40° 50' 42.167 N | 103° 47' 3.430 W | 0 | 5363.717
11300 | 90 | 180 | 5721 | -5461.151 | -188.201 | 3474679.26 | 1555191.242 | 40° 50' 41.179 N | 103° 47' 3.430 W | 0 | 5463.7
11400 | 90 | 180 | 5721 | -5561.151 | -188.201 | 3474681.196 | 1555091.26 | 40° 50' 40.191 N | 103° 47' 3.430 W | 0 | 5563.683
11500 | 90 | 180 | 5721 | -5661.151 | -188.2 | 3474683.131 | 1554991.279 | 40° 50' 39.203 N | 103° 47' 3.430 W | 0 | 5663.666
11600 | 90 | 180 | 5721 | -5761.151 | -188.2 | 3474685.067 | 1554891.298 | 40° 50' 38.215 N | 103° 47' 3.430 W | 0 | 5763.649
11700 | 90 | 180 | 5721 | -5861.151 | -188.199 | 3474687.003 | 1554791.317 | 40° 50' 37.227 N | 103° 47' 3.430 W | 0 | 5863.631
11800 | 90 | 180 | 5721 | -5961.151 | -188.199 | 3474688.939 | 1554691.335 | 40° 50' 36.239 N | 103° 47' 3.430 W | 0 | 5963.614
11900 | 90 | 180 | 5721 | -6061.151 | -188.199 | 3474690.875 | 1554591.354 | 40° 50' 35.251 N | 103° 47' 3.430 W | 0 | 6063.597
12000 | 90 | 180 | 5721 | -6161.151 | -188.198 | 3474692.811 | 1554491.373 | 40° 50' 34.263 N | 103° 47' 3.430 W | 0 | 6163.58
12100 | 90 | 180 | 5721 | -6261.151 | -188.198 | 3474694.747 | 1554391.392 | 40° 50' 33.275 N | 103° 47' 3.430 W | 0 | 6263.563
12200 | 90 | 180 | 5721 | -6361.151 | -188.197 | 3474696.683 | 1554291.41 | 40° 50' 32.286 N | 103° 47' 3.430 W | 0 | 6363.545
12300 | 90 | 180 | 5721 | -6461.151 | -188.197 | 3474698.619 | 1554191.429 | 40° 50' 31.298 N | 103° 47' 3.430 W | 0 | 6463.528
12400 | 90 | 180 | 5721 | -6561.151 | -188.196 | 3474700.555 | 1554091.448 | 40° 50' 30.310 N | 103° 47' 3.430 W | 0 | 6563.511
12500 | 90 | 180 | 5721 | -6661.151 | -188.196 | 3474702.491 | 1553991.467 | 40° 50' 29.322 N | 103° 47' 3.430 W | 0 | 6663.494
12600 | 90 | 180 | 5721 | -6761.151 | -188.195 | 3474704.427 | 1553891.485 | 40° 50' 28.334 N | 103° 47' 3.430 W | 0 | 6763.477
12700 | 90 | 180 | 5721 | -6861.151 | -188.195 | 3474706.363 | 1553791.504 | 40° 50' 27.346 N | 103° 47' 3.430 W | 0 | 6863.46
12800 | 90 | 180 | 5721 | -6961.151 | -188.195 | 3474708.298 | 1553691.523 | 40° 50' 26.358 N | 103° 47' 3.430 W | 0 | 6963.442
12900 | 90 | 180 | 5721 | -7061.151 | -188.194 | 3474710.234 | 1553591.541 | 40° 50' 25.370 N | 103° 47' 3.430 W | 0 | 7063.425
13000 | 90 | 180 | 5721 | -7161.151 | -188.194 | 3474712.17 | 1553491.56 | 40° 50' 24.382 N | 103° 47' 3.430 W | 0 | 7163.408
13100 | 90 | 180 | 5721 | -7261.151 | -188.193 | 3474714.106 | 1553391.579 | 40° 50' 23.394 N | 103° 47' 3.430 W | 0 | 7263.391
13200 | 90 | 180 | 5721 | -7361.151 | -188.193 | 3474716.042 | 1553291.598 | 40° 50' 22.406 N | 103° 47' 3.430 W | 0 | 7363.374
13300 | 90 | 180 | 5721 | -7461.151 | -188.192 | 3474717.978 | 1553191.616 | 40° 50' 21.418 N | 103° 47' 3.430 W | 0 | 7463.357
13400 | 90 | 180 | 5721 | -7561.151 | -188.192 | 3474719.914 | 1553091.635 | 40° 50' 20.429 N | 103° 47' 3.430 W | 0 | 7563.339
13500 | 90 | 180 | 5721 | -7661.151 | -188.191 | 3474721.85 | 1552991.654 | 40° 50' 19.441 N | 103° 47' 3.430 W | 0 | 7663.322
13600 | 90 | 180 | 5721 | -7761.151 | -188.191 | 3474723.786 | 1552891.673 | 40° 50' 18.453 N | 103° 47' 3.430 W | 0 | 7763.305
13700 | 90 | 180 | 5721 | -7861.151 | -188.191 | 3474725.722 | 1552791.691 | 40° 50' 17.465 N | 103° 47' 3.430 W | 0 | 7863.288
13800 | 90 | 180 | 5721 | -7961.151 | -188.19 | 3474727.658 | 1552691.71 | 40° 50' 16.477 N | 103° 47' 3.430 W | 0 | 7963.271
13900 | 90 | 180 | 5721 | -8061.151 | -188.19 | 3474729.594 | 1552591.729 | 40° 50' 15.489 N | 103° 47' 3.430 W | 0 | 8063.254
14000 | 90 | 180 | 5721 | -8161.151 | -188.189 | 3474731.53 | 1552491.748 | 40° 50' 14.501 N | 103° 47' 3.430 W | 0 | 8163.236
14100 | 90 | 180 | 5721 | -8261.151 | -188.189 | 3474733.465 | 1552391.766 | 40° 50' 13.513 N | 103° 47' 3.430 W | 0 | 8263.219
14200 | 90 | 180 | 5721 | -8361.151 | -188.188 | 3474735.401 | 1552291.785 | 40° 50' 12.525 N | 103° 47' 3.430 W | 0 | 8363.202
14300 | 90 | 180 | 5721 | -8461.151 | -188.188 | 3474737.337 | 1552191.804 | 40° 50' 11.537 N | 103° 47' 3.430 W | 0 | 8463.185
14400 | 90 | 180 | 5721 | -8561.151 | -188.187 | 3474739.273 | 1552091.823 | 40° 50' 10.549 N | 103° 47' 3.430 W | 0 | 8563.168
14500 | 90 | 180 | 5721 | -8661.151 | -188.187 | 3474741.209 | 1551991.841 | 40° 50' 9.561 N | 103° 47' 3.430 W | 0 | 8663.15
14600 | 90 | 180 | 5721 | -8761.151 | -188.187 | 3474743.145 | 1551891.86 | 40° 50' 8.572 N | 103° 47' 3.430 W | 0 | 8763.133
14700 | 90 | 180 | 5721 | -8861.151 | -188.186 | 3474745.081 | 1551791.879 | 40° 50' 7.584 N | 103° 47' 3.430 W | 0 | 8863.116
14800 | 90 | 180 | 5721 | -8961.151 | -188.186 | 3474747.017 | 1551691.898 | 40° 50' 6.596 N | 103° 47' 3.430 W | 0 | 8963.099
14900 | 90 | 180 | 5721 | -9061.151 | -188.185 | 3474748.953 | 1551591.916 | 40° 50' 5.608 N | 103° 47' 3.430 W | 0 | 9063.082
15000 | 90 | 180 | 5721 | -9161.151 | -188.185 | 3474750.889 | 1551491.935 | 40° 50' 4.620 N | 103° 47' 3.430 W | 0 | 9163.065
15100 | 90 | 180 | 5721 | -9261.151 | -188.184 | 3474752.825 | 1551391.954 | 40° 50' 3.632 N | 103° 47' 3.430 W | 0 | 9263.047
15200 | 90 | 180 | 5721 | -9361.151 | -188.184 | 3474754.761 | 1551291.973 | 40° 50' 2.644 N | 103° 47' 3.430 W | 0 | 9363.03
15300 | 90 | 180 | 5721 | -9461.151 | -188.184 | 3474756.697 | 1551191.991 | 40° 50' 1.656 N | 103° 47' 3.430 W | 0 | 9463.013
15400 | 90 | 180 | 5721 | -9561.151 | -188.183 | 3474758.632 | 1551092.01 | 40° 50' 0.668 N | 103° 47' 3.430 W | 0 | 9562.996
15500 | 90 | 180 | 5721 | -9661.151 | -188.183 | 3474760.568 | 1550992.029 | 40° 49' 59.680 N | 103° 47' 3.430 W | 0 | 9662.979
15600 | 90 | 180 | 5721 | -9761.151 | -188.182 | 3474762.504 | 1550892.047 | 40° 49' 58.692 N | 103° 47' 3.430 W | 0 | 9762.962
15700 | 90 | 180 | 5721 | -9861.151 | -188.182 | 3474764.44 | 1550792.066 | 40° 49' 57.704 N | 103° 47' 3.430 W | 0 | 9862.944
15800 | 90 | 180 | 5721 | -9961.151 | -188.181 | 3474766.376 | 1550692.085 | 40° 49' 56.715 N | 103° 47' 3.430 W | 0 | 9962.927
15900 | 90 | 180 | 5721 | -10061.151 | -188.181 | 3474768.312 | 1550592.104 | 40° 49' 55.727 N | 103° 47' 3.430 W | 0 | 10062.91
15993.823 | 90 | 180 | 5721 | -10154.974 | -188.18 | 3474770.128 | 1550498.298 | 40° 49' 54.800 N | 103° 47' 3.430 W | 0 | 10156.717 | PBHL