## List of Wells - Blank
Operator's Area Review Contact: |  | paul.gottlob@iptenergyservices.com | [9 empty] | Offset Well Status | Yes/No
AREA OF REVIEW OFFSET WELL EVALUATIONS | [11 empty] | AC | Yes
Offset Well API # | Offset Well Name | Offset Well Operator | Offset Well Status | Depth of Base of Aquifer | Offset Well Surface Casing Setting Depth | Offset Well Completed Formation Top | Offset Well Top of Production Casing Cement | Abandoned Wells | Active Wells |  | Comment (Optional) | AL | No
[8 empty] | To be Replugged | Requires Casing Repair | To be Plugged |  | DA
05-123-11784 | PESCHEL 44-20 | PDC ENERGY INC | PR | 480 | 327 | 6995 | 6550 | No | No | No |  | DG
05-123-12519 | PESCHEL 34-20 | PDC ENERGY INC | PR | 480 | 306 | 6960 | 6450 | No | No | No |  | DM
05-123-14079 | PESCHEL 44-20S | BATAA OIL INC | PA | 480 | 434 | 0 | 0 | No | No | No |  | IJ
05-123-26225 | PESCHEL 6-20 | PDC ENERGY INC | XX | 480 | 0 | 0 | 0 | No | No | No |  | PA
05-123-16327 | UPRC 21-13G | NOBLE ENERGY INC | PR | 480 | 513 | 6933 | 3926 | No | No | No |  | PR
05-123-12005 | PEARSON 1 | NOBLE ENERGY INC | PR | 480 | 475 | 7055 | 4400 | No | No | No |  | SU
05-123-17788 | OGG 21-28 | NOBLE ENERGY INC | PR | 480 | 536 | 6892 | 4016 | No | No | No |  | SI
05-123-17849 | OGG 11-28 | NOBLE ENERGY INC | PR | 480 | 577 | 6954 | 4114 | No | No | No |  | TA
05-123-22170 | KRAUSE 12-28 | NOBLE ENERGY INC | PR | 480 | 683 | 7056 | 3900 | No | No | No |  | WO
05-123-22193 | OGG 5-28 | NOBLE ENERGY INC | PR | 480 | 674 | 7082 | 3717 | No | No | No |  | XX
05-123-23132 | KRAUSE 22-28 | NOBLE ENERGY INC | PR | 480 | 724 | 7090 | 3748 | No | No | No |  | UN
05-123-09553 | BOHLENDER 32-29 1 | NOBLE ENERGY INC | PR | 480 | 500 | 4580 | 3660 | No | No | No
05-123-09670 | BOHLENDER 31-29 3 | ANADARKO E&P ONSHORE LLC | PA | 480 | 404 | 0 | 0 | No | No | No
05-123-13014 | CPC-BOHLENDER 29-2 | PETRO-CANADA RESOURCES (USA) INC | AL | 480 | 0 | 0 | 0 | No | No | No
05-123-13035 | CPC-BOHLENDER 29-2 | NOBLE ENERGY INC | PR | 480 | 298 | 6942 | 6490 | No | No | No
05-123-09673 | BOHLENDER 2 | KERR MCGEE O&G ONSHORE LP | PA | 480 | 420 | 0 | 0 | No | No | No
05-123-12884 | CPC-BOHLENDER 29-1 | NOBLE ENERGY INC | PR | 480 | 296 | 6970 | 6640 | No | No | No
05-123-14080 | BOHLENDER 29-3 | NOBLE ENERGY INC | PR | 480 | 505 | 6988 | 6570 | No | No | No
05-123-15339 | HSR-WRIGHT 9-29A | NOBLE ENERGY INC | PR | 480 | 509 | 7080 | 4100 | No | No | No
05-123-16334 | BOHLENDER 29-13 | NOBLE ENERGY INC | PR | 480 | 451 | 7268 | 6415 | No | No | No
05-123-35517 | SPAYD PC G 29-18D | NOBLE ENERGY INC | AL | 480 | 0 | 0 | 0 | No | No | No
05-123-35518 | SPAYD PC G 29-27D | NOBLE ENERGY INC | AL | 480 | 0 | 0 | 0 | No | No | No
05-123-35519 | SPAYD PC G 29-17D | NOBLE ENERGY INC | AL | 480 | 0 | 0 | 0 | No | No | No
05-123-35520 | SPAYD PC G 28-31 | NOBLE ENERGY INC | AL | 480 | 0 | 0 | 0 | No | No | No

## List of Wells - Example
Operator's Area Review Contact: |  | area.review@o.com | [9 empty] | Offset Well Status | Yes/No
AREA OF REVIEW OFFSET WELL EVALUATIONS | [11 empty] | AC | Yes
Offset Well API # | Offset Well Name | Offset Well Operator | Offset Well Status | Depth of Base of Aquifer | Offset Well Surface Casing Setting Depth | Offset Well Completed Formation Top | Offset Well Top of Production Casing Cement | Abandoned Wells | Active Wells |  | Comment (Optional) | AL | No
[8 empty] | To be Replugged | Requires Casing Repair | To be Plugged |  | DA
05-123-12346 | Example #1 | Example #1 | PR | 450' | 500' | 6820' | 3500' | No | No | No |  | DG
05-123-12347 | Example #2 | Example #2 | SI | 450' | 560' | 6840' | 7050' | No | No | No | Operator will not stimulate stages within 500' of the existing well. | DM
05-123-12348 | Example #3 | Example #3 | TA | 450' | 410' | 6810' | 6540' | No | No | Yes | Operator will plug and abandon well to adequately isolate all zones. | IJ
05-123-12349 | Example #4 | Example #4 | PR | 450' | 415' | N/A - SUSX |  | No | No | No | NBRR not penetrated. | PA
05-123-12350 | Example #5 | Example #5 | PR | 450' | 350' | 6815' | 6600' | No | Yes |  | Operator will provide adequate remedial cement to adequately isolate all zones. | PR
05-123-12351 | Example #6 | Example #6 | XX |  |  |  |  | No | No | No |  | SU
05-123-12352 | Eample #7 | Eample #7 | AL |  |  |  |  | No |  |  |  | SI
TA
WO
XX
UN

## Instructions
INSTRUCTIONS FOR OFFSET WELL EVALUATIONS
Offset Well API # | Enter the API# for all wells within 1/2-mile of the proposed wellbore in successive rows. If no wells exist within 1/2-mile, check "No wells within 2,640'" on eForm 31-Intent.
Offset Well Name | Enter this offset well's name as recorded in the COGCC database.
Offset Well Operator | Enter this offset well's operator of record as recorded in the COGCC database.
Offset Well Status | Enter this offset well's current status.
Depth of Base of Aquifer | Enter the greater of the depth to the base of the aquifer based on this well's or an adjacent well's induction log or the grade-corrected depth of the deepest water well within one mile of the proposed well's surface location.
Offset Well Surface Casing Setting Depth | Enter this offset well's surface casing setting depth as recorded in the COGCC database.
Offset Well Completed Formation Top | Enter the formation top for the uppermost completed formation and its name.
Offset Well Top of Production Casing Cement | Enter the top of cement of the primary production casing cement job.
Abandoned Wells - To be Replugged? | Select "yes" or "no" to specify whether well needs to be replugged. If not an abandoned well, select "no".
Active Wells-Require Casing Repair | Select "yes" or "no" to specify whether well needs to be repaired. If an abandoned well, select "no".
Active Wells-To be plugged | Select "yes" or "no" to specify whether well needs to be plugged. If an abandoned well, select "no".
Comments (Optional) | Provide any other information deemed relevant. Also if needed, provide an acknowledgement that this well will be remediated per Rule 325.c.(2) if the well is within 1/4-mile and requires remedial action.