## Data
Header Information | measured depth (ft) | inclination (°) | azimuth (°) | true vertical depth (ft) | northing +N/-S (ft) | easting +E/-W (ft)
Operator Name | 0 | 0 | 0 | 0 | -20.78 | 56.34
Anadarko E&P Onshore LLC | 100 | 0 | 0 | 100 | -20.78 | 56.34
Operator Number | 200 | 0 | 0 | 200 | -20.78 | 56.34
2800 | 250 | 0 | 0 | 250 | -20.78 | 56.34
Well Name and Number | 300 | 0.75 | 164.79 | 300 | -21.09 | 56.42
RESOLUTION 12-65-25-25-5CH | 400 | 2.25 | 164.79 | 399.96 | -23.62 | 57.11
API Number (if available) | 500 | 3.75 | 164.79 | 499.82 | -28.67 | 58.48
| 600 | 5.25 | 164.79 | 599.51 | -36.24 | 60.54
Location: QQ SEC TWP RGE | 638.21 | 5.82 | 164.79 | 637.54 | -39.8 | 61.51
SEC 25 T12N R65W | 700 | 5.82 | 164.79 | 699.01 | -45.85 | 63.15
Citing Type: Planned or Actual | 800 | 5.82 | 164.79 | 798.5 | -55.64 | 65.81
PLANNED | 900 | 5.82 | 164.79 | 897.98 | -65.43 | 68.47
Deviation Indicator | 1000 | 5.82 | 164.79 | 997.47 | -75.22 | 71.13
Horizontal | 1100 | 5.82 | 164.79 | 1096.95 | -85.01 | 73.79
North Reference | 1200 | 5.82 | 164.79 | 1196.43 | -94.8 | 76.46
True | 1300 | 5.82 | 164.79 | 1295.92 | -104.59 | 79.12
Grid Type | 1400 | 5.82 | 164.79 | 1395.4 | -114.38 | 81.78
#VALUE! | 1500 | 5.82 | 164.79 | 1494.89 | -124.17 | 84.44
TRUE | 1600 | 5.82 | 164.79 | 1594.37 | -133.96 | 87.1
| 1700 | 5.82 | 164.79 | 1693.85 | -143.75 | 89.76
| 1800 | 5.82 | 164.79 | 1793.34 | -153.54 | 92.42
| 1900 | 5.82 | 164.79 | 1892.82 | -163.33 | 95.08
| 2000 | 5.82 | 164.79 | 1992.31 | -173.12 | 97.74
| 2100 | 5.82 | 164.79 | 2091.79 | -182.91 | 100.41
| 2200 | 5.82 | 164.79 | 2191.27 | -192.7 | 103.07
| 2300 | 5.82 | 164.79 | 2290.76 | -202.49 | 105.73
| 2400 | 5.82 | 164.79 | 2390.24 | -212.28 | 108.39
| 2500 | 5.82 | 164.79 | 2489.73 | -222.08 | 111.05
| 2600 | 5.82 | 164.79 | 2589.21 | -231.87 | 113.71
| 2700 | 5.82 | 164.79 | 2688.69 | -241.66 | 116.37
| 2800 | 5.82 | 164.79 | 2788.18 | -251.45 | 119.03
| 2900 | 5.82 | 164.79 | 2887.66 | -261.24 | 121.69
| 3000 | 5.82 | 164.79 | 2987.15 | -271.03 | 124.36
| 3100 | 5.82 | 164.79 | 3086.63 | -280.82 | 127.02
| 3200 | 5.82 | 164.79 | 3186.11 | -290.61 | 129.68
| 3300 | 5.82 | 164.79 | 3285.6 | -300.4 | 132.34
| 3400 | 5.82 | 164.79 | 3385.08 | -310.19 | 135
| 3500 | 5.82 | 164.79 | 3484.56 | -319.98 | 137.66
| 3600 | 5.82 | 164.79 | 3584.05 | -329.77 | 140.32
| 3700 | 5.82 | 164.79 | 3683.53 | -339.56 | 142.98
| 3800 | 5.82 | 164.79 | 3783.02 | -349.35 | 145.64
| 3900 | 5.82 | 164.79 | 3882.5 | -359.14 | 148.3
| 4000 | 5.82 | 164.79 | 3981.98 | -368.93 | 150.97
| 4100 | 5.82 | 164.79 | 4081.47 | -378.72 | 153.63
| 4200 | 5.82 | 164.79 | 4180.95 | -388.51 | 156.29
| 4300 | 5.82 | 164.79 | 4280.44 | -398.3 | 158.95
| 4400 | 5.82 | 164.79 | 4379.92 | -408.09 | 161.61
| 4500 | 5.82 | 164.79 | 4479.4 | -417.89 | 164.27
| 4600 | 5.82 | 164.79 | 4578.89 | -427.68 | 166.93
| 4633.75 | 5.82 | 164.79 | 4612.46 | -430.98 | 167.83
| 4700 | 4.83 | 164.79 | 4678.43 | -436.91 | 169.44
| 4800 | 3.33 | 164.79 | 4778.17 | -443.78 | 171.31
| 4900 | 1.83 | 164.79 | 4878.07 | -448.12 | 172.49
| 5000 | 0.33 | 164.79 | 4978.05 | -449.94 | 172.98
| 5021.95 | 0 | 0 | 5000 | -450 | 173
| 5100 | 0 | 0 | 5078.05 | -450 | 173
| 5200 | 0 | 0 | 5178.05 | -450 | 173
| 5300 | 0 | 0 | 5278.05 | -450 | 173
| 5400 | 0 | 0 | 5378.05 | -450 | 173
| 5500 | 0 | 0 | 5478.05 | -450 | 173
| 5600 | 0 | 0 | 5578.05 | -450 | 173
| 5700 | 0 | 0 | 5678.05 | -450 | 173
| 5800 | 0 | 0 | 5778.05 | -450 | 173
| 5900 | 0 | 0 | 5878.05 | -450 | 173
| 6000 | 0 | 0 | 5978.05 | -450 | 173
| 6100 | 0 | 0 | 6078.05 | -450 | 173
| 6200 | 0 | 0 | 6178.05 | -450 | 173
| 6300 | 0 | 0 | 6278.05 | -450 | 173
| 6400 | 0 | 0 | 6378.05 | -450 | 173
| 6500 | 0 | 0 | 6478.05 | -450 | 173
| 6600 | 0 | 0 | 6578.05 | -450 | 173
| 6700 | 0 | 0 | 6678.05 | -450 | 173
| 6800 | 0 | 0 | 6778.05 | -450 | 173
| 6900 | 0 | 0 | 6878.05 | -450 | 173
| 7000 | 0 | 0 | 6978.05 | -450 | 173
| 7100 | 0 | 0 | 7078.05 | -450 | 173
| 7200 | 0 | 0 | 7178.05 | -450 | 173
| 7300 | 0 | 0 | 7278.05 | -450 | 173
| 7400 | 0 | 0 | 7378.05 | -450 | 173
| 7500 | 0 | 0 | 7478.05 | -450 | 173
| 7600 | 0 | 0 | 7578.05 | -450 | 173
| 7700 | 0 | 0 | 7678.05 | -450 | 173
| 7800 | 0 | 0 | 7778.05 | -450 | 173
| 7900 | 0 | 0 | 7878.05 | -450 | 173
| 7948.08 | 0 | 0 | 7926.13 | -450 | 173
| 8000 | 5.19 | 0.43 | 7977.98 | -447.65 | 173.02
| 8100 | 15.19 | 0.43 | 8076.27 | -429.98 | 173.15
| 8200 | 25.19 | 0.43 | 8170.01 | -395.51 | 173.41
| 8300 | 35.19 | 0.43 | 8256.33 | -345.28 | 173.79
| 8400 | 45.19 | 0.43 | 8332.63 | -280.83 | 174.27
| 8500 | 55.19 | 0.43 | 8396.57 | -204.11 | 174.85
| 8600 | 65.19 | 0.43 | 8446.21 | -117.45 | 175.51
| 8700 | 75.19 | 0.43 | 8480.06 | -23.49 | 176.21
| 8800 | 85.19 | 0.43 | 8497.07 | 74.92 | 176.95
| 8849.08 | 90.1 | 0.43 | 8499.09 | 123.94 | 177.32
| 8900 | 90.1 | 0.43 | 8499 | 174.86 | 177.71
| 9000 | 90.1 | 0.43 | 8498.82 | 274.85 | 178.46
| 9100 | 90.1 | 0.43 | 8498.65 | 374.85 | 179.21
| 9200 | 90.1 | 0.43 | 8498.47 | 474.85 | 179.97
| 9300 | 90.1 | 0.43 | 8498.3 | 574.85 | 180.72
| 9400 | 90.1 | 0.43 | 8498.12 | 674.84 | 181.47
| 9500 | 90.1 | 0.43 | 8497.95 | 774.84 | 182.23
| 9600 | 90.1 | 0.43 | 8497.78 | 874.84 | 182.98
| 9700 | 90.1 | 0.43 | 8497.6 | 974.83 | 183.73
| 9800 | 90.1 | 0.43 | 8497.43 | 1074.83 | 184.49
| 9900 | 90.1 | 0.43 | 8497.25 | 1174.83 | 185.24
| 10000 | 90.1 | 0.43 | 8497.08 | 1274.82 | 185.99
| 10100 | 90.1 | 0.43 | 8496.9 | 1374.82 | 186.75
| 10200 | 90.1 | 0.43 | 8496.73 | 1474.82 | 187.5
| 10300 | 90.1 | 0.43 | 8496.55 | 1574.82 | 188.25
| 10400 | 90.1 | 0.43 | 8496.38 | 1674.81 | 189.01
| 10500 | 90.1 | 0.43 | 8496.2 | 1774.81 | 189.76
| 10600 | 90.1 | 0.43 | 8496.03 | 1874.81 | 190.51
| 10700 | 90.1 | 0.43 | 8495.86 | 1974.8 | 191.27
| 10800 | 90.1 | 0.43 | 8495.68 | 2074.8 | 192.02
| 10900 | 90.1 | 0.43 | 8495.51 | 2174.8 | 192.77
| 11000 | 90.1 | 0.43 | 8495.33 | 2274.79 | 193.53
| 11100 | 90.1 | 0.43 | 8495.16 | 2374.79 | 194.28
| 11200 | 90.1 | 0.43 | 8494.98 | 2474.79 | 195.03
| 11300 | 90.1 | 0.43 | 8494.81 | 2574.79 | 195.79
| 11400 | 90.1 | 0.43 | 8494.63 | 2674.78 | 196.54
| 11500 | 90.1 | 0.43 | 8494.46 | 2774.78 | 197.29
| 11600 | 90.1 | 0.43 | 8494.29 | 2874.78 | 198.05
| 11700 | 90.1 | 0.43 | 8494.11 | 2974.77 | 198.8
| 11800 | 90.1 | 0.43 | 8493.94 | 3074.77 | 199.56
| 11900 | 90.1 | 0.43 | 8493.76 | 3174.77 | 200.31
| 12000 | 90.1 | 0.43 | 8493.59 | 3274.76 | 201.06
| 12100 | 90.1 | 0.43 | 8493.41 | 3374.76 | 201.82
| 12200 | 90.1 | 0.43 | 8493.24 | 3474.76 | 202.57
| 12300 | 90.1 | 0.43 | 8493.06 | 3574.76 | 203.32
| 12400 | 90.1 | 0.43 | 8492.89 | 3674.75 | 204.08
| 12500 | 90.1 | 0.43 | 8492.71 | 3774.75 | 204.83
| 12600 | 90.1 | 0.43 | 8492.54 | 3874.75 | 205.58
| 12700 | 90.1 | 0.43 | 8492.37 | 3974.74 | 206.34
| 12800 | 90.1 | 0.43 | 8492.19 | 4074.74 | 207.09
| 12900 | 90.1 | 0.43 | 8492.02 | 4174.74 | 207.84
| 12909.23 | 90.1 | 0.43 | 8492 | 4183.97 | 207.91

## Lookup (hidden)
North Reference | RetunValue | Grid Type | ReturnValue | Deviation Indicator | ReturnValue
| 2 |  | 0 |  | 4
True |  | SPCS-Colorado Central-NAD27 |  | Directional
Grid |  | SPCS-Colorado Central-NAD83 |  | High Angle
|  | SPCS-Colorado North-NAD27 |  | Horizontal
SPCS-Colorado North-NAD83
SPCS-Colorado South-NAD27
SPCS-Colorado South-NAD83
UTM-Zone 12 NAD27
UTM-Zone 12 NAD83
UTM-Zone 13 NAD27
UTM-Zone 13 NAD83

## Sheet1
Anadarko E&P
Resolution 14-64-23-14-3NH - Design #1
Laramie County
Section 23 T14N, R64W
Your Ref:
Measured |  |  | Vertical |  |  | Vertical | Dogleg
Depth | Incl. | Azim. | Depth | Northings | Eastings | Section | Rate
(ft) |  |  | (ft) | (ft) | (ft) | (ft) | (°/100ft)
0 | 0 | 0 | 0 | 0 | 0 | 0 | 0
200 | 0 | 0 | 200 | 0 | 0 | 0 | 0
300 | 2 | 270 | 299.98 | 0 | -1.75 | 0.33 | 2
400 | 4 | 270 | 399.84 | 0 | -6.98 | 1.31 | 2
500 | 6 | 270 | 499.45 | 0 | -15.69 | 2.94 | 2
600 | 8 | 270 | 598.7 | 0 | -27.88 | 5.23 | 2
700 | 10 | 270 | 697.47 | 0 | -43.52 | 8.16 | 2
800 | 12 | 270 | 795.62 | 0 | -62.6 | 11.74 | 2
900 | 14 | 270 | 893.06 | 0 | -85.1 | 15.95 | 2
1000 | 16 | 270 | 989.64 | 0 | -110.98 | 20.8 | 2
1100 | 18 | 270 | 1085.27 | 0 | -140.21 | 26.29 | 2
1200 | 20 | 270 | 1179.82 | 0 | -172.77 | 32.39 | 2
1300 | 22 | 270 | 1273.17 | 0 | -208.6 | 39.11 | 2
1400 | 24 | 270 | 1365.21 | 0 | -247.67 | 46.43 | 2
1500 | 26 | 270 | 1455.84 | 0 | -289.93 | 54.35 | 2
1568.85 | 27.377 | 270 | 1517.35 | 0 | -320.86 | 60.15 | 2
1600 | 27.377 | 270 | 1545.02 | 0 | -335.18 | 62.84 | 0
1700 | 27.377 | 270 | 1633.82 | 0 | -381.16 | 71.46 | 0
1800 | 27.377 | 270 | 1722.62 | 0 | -427.15 | 80.08 | 0
1900 | 27.377 | 270 | 1811.42 | 0 | -473.13 | 88.7 | 0
2000 | 27.377 | 270 | 1900.22 | 0 | -519.12 | 97.32 | 0
2100 | 27.377 | 270 | 1989.02 | 0 | -565.1 | 105.94 | 0
2200 | 27.377 | 270 | 2077.82 | 0 | -611.09 | 114.56 | 0
2300 | 27.377 | 270 | 2166.62 | 0 | -657.07 | 123.18 | 0
2400 | 27.377 | 270 | 2255.42 | 0 | -703.05 | 131.8 | 0
2500 | 27.377 | 270 | 2344.22 | 0 | -749.04 | 140.42 | 0
2600 | 27.377 | 270 | 2433.02 | 0 | -795.02 | 149.04 | 0
2700 | 27.377 | 270 | 2521.82 | 0 | -841.01 | 157.66 | 0
2800 | 27.377 | 270 | 2610.62 | 0 | -886.99 | 166.28 | 0
2900 | 27.377 | 270 | 2699.42 | 0 | -932.98 | 174.9 | 0
3000 | 27.377 | 270 | 2788.22 | 0 | -978.96 | 183.52 | 0
3100 | 27.377 | 270 | 2877.02 | 0 | -1024.94 | 192.14 | 0
3200 | 27.377 | 270 | 2965.82 | 0 | -1070.93 | 200.77 | 0
3300 | 27.377 | 270 | 3054.62 | 0 | -1116.91 | 209.39 | 0
3400 | 27.377 | 270 | 3143.42 | 0 | -1162.9 | 218.01 | 0
3500 | 27.377 | 270 | 3232.22 | 0 | -1208.88 | 226.63 | 0
3600 | 27.377 | 270 | 3321.02 | 0 | -1254.87 | 235.25 | 0
3700 | 27.377 | 270 | 3409.82 | 0 | -1300.85 | 243.87 | 0
3800 | 27.377 | 270 | 3498.62 | 0 | -1346.83 | 252.49 | 0
3900 | 27.377 | 270 | 3587.42 | 0 | -1392.82 | 261.11 | 0
4007.24 | 27.377 | 270 | 3682.65 | 0 | -1442.13 | 270.35 | 0
4100 | 25.522 | 270 | 3765.69 | 0 | -1483.45 | 278.1 | 2
4200 | 23.522 | 270 | 3856.67 | 0 | -1524.95 | 285.88 | 2
4300 | 21.522 | 270 | 3949.04 | 0 | -1563.25 | 293.06 | 2
4400 | 19.522 | 270 | 4042.69 | 0 | -1598.3 | 299.63 | 2
4500 | 17.522 | 270 | 4137.5 | 0 | -1630.07 | 305.59 | 2
4600 | 15.522 | 270 | 4233.37 | 0 | -1658.51 | 310.92 | 2
4700 | 13.522 | 270 | 4330.17 | 0 | -1683.58 | 315.62 | 2
4800 | 11.522 | 270 | 4427.78 | 0 | -1705.26 | 319.68 | 2
4900 | 9.522 | 270 | 4526.1 | 0 | -1723.52 | 323.11 | 2
5000 | 7.522 | 270 | 4624.99 | 0 | -1738.34 | 325.88 | 2
5100 | 5.522 | 270 | 4724.34 | 0 | -1749.7 | 328.01 | 2
5200 | 3.522 | 270 | 4824.02 | 0 | -1757.58 | 329.49 | 2
5300 | 1.522 | 270 | 4923.92 | 0 | -1761.98 | 330.32 | 2
5376.09 | 0 | 0 | 5000 | 0 | -1762.99 | 330.5 | 2
5400 | 0 | 0 | 5023.91 | 0 | -1762.99 | 330.5 | 0
5500 | 0 | 0 | 5123.91 | 0 | -1762.99 | 330.5 | 0
5600 | 0 | 0 | 5223.91 | 0 | -1762.99 | 330.5 | 0
5700 | 0 | 0 | 5323.91 | 0 | -1762.99 | 330.5 | 0
5800 | 0 | 0 | 5423.91 | 0 | -1762.99 | 330.5 | 0
5900 | 0 | 0 | 5523.91 | 0 | -1762.99 | 330.5 | 0
6000 | 0 | 0 | 5623.91 | 0 | -1762.99 | 330.5 | 0
6100 | 0 | 0 | 5723.91 | 0 | -1762.99 | 330.5 | 0
6200 | 0 | 0 | 5823.91 | 0 | -1762.99 | 330.5 | 0
6300 | 0 | 0 | 5923.91 | 0 | -1762.99 | 330.5 | 0
6400 | 0 | 0 | 6023.91 | 0 | -1762.99 | 330.5 | 0
6500 | 0 | 0 | 6123.91 | 0 | -1762.99 | 330.5 | 0
6600 | 0 | 0 | 6223.91 | 0 | -1762.99 | 330.5 | 0
6700 | 0 | 0 | 6323.91 | 0 | -1762.99 | 330.5 | 0
6800 | 0 | 0 | 6423.91 | 0 | -1762.99 | 330.5 | 0
6900 | 0 | 0 | 6523.91 | 0 | -1762.99 | 330.5 | 0
7000 | 0 | 0 | 6623.91 | 0 | -1762.99 | 330.5 | 0
7100 | 0 | 0 | 6723.91 | 0 | -1762.99 | 330.5 | 0
7200 | 0 | 0 | 6823.91 | 0 | -1762.99 | 330.5 | 0
7300 | 0 | 0 | 6923.91 | 0 | -1762.99 | 330.5 | 0
7400 | 0 | 0 | 7023.91 | 0 | -1762.99 | 330.5 | 0
7500 | 0 | 0 | 7123.91 | 0 | -1762.99 | 330.5 | 0
7600 | 0 | 0 | 7223.91 | 0 | -1762.99 | 330.5 | 0
7700 | 0 | 0 | 7323.91 | 0 | -1762.99 | 330.5 | 0
7740.09 | 0 | 0 | 7364 | 0 | -1762.99 | 330.5 | 0
7750 | 0.991 | 360 | 7373.91 | 0.09 | -1762.99 | 330.59 | 10
7800 | 5.991 | 360 | 7423.8 | 3.13 | -1762.99 | 333.58 | 10
7850 | 10.991 | 360 | 7473.24 | 10.51 | -1762.99 | 340.83 | 10
7900 | 15.991 | 360 | 7521.84 | 22.17 | -1762.99 | 352.28 | 10
7950 | 20.991 | 360 | 7569.24 | 38.02 | -1762.99 | 367.85 | 10
8000 | 25.991 | 360 | 7615.09 | 57.95 | -1762.99 | 387.42 | 10
8050 | 30.991 | 360 | 7659.02 | 81.79 | -1762.99 | 410.85 | 10
8100 | 35.991 | 360 | 7700.7 | 109.37 | -1762.99 | 437.94 | 10
8150 | 40.991 | 360 | 7739.83 | 140.48 | -1762.99 | 468.5 | 10
8200 | 45.991 | 360 | 7776.09 | 174.88 | -1762.99 | 502.29 | 10
8250 | 50.991 | 360 | 7809.21 | 212.31 | -1762.99 | 539.05 | 10
8300 | 55.991 | 360 | 7838.95 | 252.49 | -1762.99 | 578.52 | 10
8350 | 60.991 | 360 | 7865.08 | 295.1 | -1762.99 | 620.38 | 10
8400 | 65.991 | 360 | 7887.39 | 339.83 | -1762.99 | 664.31 | 10
8450 | 70.991 | 360 | 7905.71 | 386.34 | -1762.99 | 709.99 | 10
8500 | 75.991 | 360 | 7919.92 | 434.26 | -1762.99 | 757.06 | 10
8550 | 80.991 | 360 | 7929.89 | 483.24 | -1762.99 | 805.18 | 10
8600 | 85.991 | 360 | 7935.56 | 532.9 | -1762.99 | 853.96 | 10
8640.09 | 90 | 360 | 7936.96 | 572.96 | -1762.99 | 893.3 | 10
8700 | 90 | 360 | 7936.96 | 632.87 | -1762.99 | 952.15 | 0
8800 | 90 | 360 | 7936.96 | 732.87 | -1762.99 | 1050.38 | 0
8900 | 90 | 360 | 7936.96 | 832.87 | -1762.99 | 1148.61 | 0
9000 | 90 | 360 | 7936.96 | 932.87 | -1762.99 | 1246.83 | 0
9100 | 90 | 360 | 7936.96 | 1032.87 | -1762.99 | 1345.06 | 0
9200 | 90 | 360 | 7936.96 | 1132.87 | -1762.99 | 1443.29 | 0
9300 | 90 | 360 | 7936.96 | 1232.87 | -1762.99 | 1541.51 | 0
9400 | 90 | 360 | 7936.96 | 1332.87 | -1762.99 | 1639.74 | 0
9500 | 90 | 360 | 7936.96 | 1432.87 | -1762.99 | 1737.97 | 0
9600 | 90 | 360 | 7936.96 | 1532.87 | -1762.99 | 1836.2 | 0
9700 | 90 | 360 | 7936.96 | 1632.87 | -1762.99 | 1934.42 | 0
9800 | 90 | 360 | 7936.96 | 1732.87 | -1762.99 | 2032.65 | 0
9900 | 90 | 360 | 7936.96 | 1832.87 | -1762.99 | 2130.88 | 0
10000 | 90 | 360 | 7936.96 | 1932.87 | -1762.99 | 2229.1 | 0
10100 | 90 | 360 | 7936.96 | 2032.87 | -1762.99 | 2327.33 | 0
10200 | 90 | 360 | 7936.97 | 2132.87 | -1762.99 | 2425.56 | 0
10300 | 90 | 360 | 7936.97 | 2232.87 | -1762.99 | 2523.78 | 0
10400 | 90 | 360 | 7936.97 | 2332.87 | -1762.99 | 2622.01 | 0
10500 | 90 | 360 | 7936.97 | 2432.87 | -1762.99 | 2720.24 | 0
10600 | 90 | 360 | 7936.97 | 2532.87 | -1762.99 | 2818.47 | 0
10700 | 90 | 360 | 7936.97 | 2632.87 | -1762.99 | 2916.69 | 0
10800 | 90 | 360 | 7936.97 | 2732.87 | -1762.99 | 3014.92 | 0
10900 | 90 | 360 | 7936.97 | 2832.87 | -1762.99 | 3113.15 | 0
11000 | 90 | 360 | 7936.97 | 2932.87 | -1762.99 | 3211.37 | 0
11100 | 90 | 360 | 7936.97 | 3032.87 | -1762.99 | 3309.6 | 0
11200 | 90 | 360 | 7936.97 | 3132.87 | -1762.99 | 3407.83 | 0
11300 | 90 | 360 | 7936.97 | 3232.87 | -1762.99 | 3506.06 | 0
11400 | 90 | 360 | 7936.97 | 3332.87 | -1762.99 | 3604.28 | 0
11500 | 90 | 360 | 7936.97 | 3432.87 | -1762.99 | 3702.51 | 0
11600 | 90 | 360 | 7936.97 | 3532.87 | -1762.99 | 3800.74 | 0
11700 | 90 | 360 | 7936.97 | 3632.87 | -1762.99 | 3898.96 | 0
11800 | 90 | 360 | 7936.97 | 3732.87 | -1762.99 | 3997.19 | 0
11900 | 90 | 360 | 7936.97 | 3832.87 | -1762.99 | 4095.42 | 0
12000 | 90 | 360 | 7936.97 | 3932.87 | -1762.99 | 4193.64 | 0
12100 | 90 | 360 | 7936.97 | 4032.87 | -1762.99 | 4291.87 | 0
12200 | 90 | 360 | 7936.98 | 4132.87 | -1762.99 | 4390.1 | 0
12300 | 90 | 360 | 7936.98 | 4232.87 | -1762.99 | 4488.33 | 0
12400 | 90 | 360 | 7936.98 | 4332.87 | -1762.99 | 4586.55 | 0
12500 | 90 | 360 | 7936.98 | 4432.87 | -1762.99 | 4684.78 | 0
12600 | 90 | 360 | 7936.98 | 4532.87 | -1762.99 | 4783.01 | 0
12700 | 90 | 360 | 7936.98 | 4632.87 | -1762.99 | 4881.23 | 0
12800 | 90 | 360 | 7936.98 | 4732.87 | -1762.99 | 4979.46 | 0
12900 | 90 | 360 | 7936.98 | 4832.87 | -1762.99 | 5077.69 | 0
13000 | 90 | 360 | 7936.98 | 4932.87 | -1762.99 | 5175.92 | 0
13100 | 90 | 360 | 7936.98 | 5032.87 | -1762.99 | 5274.14 | 0
13200 | 90 | 360 | 7936.98 | 5132.87 | -1762.99 | 5372.37 | 0
13300 | 90 | 360 | 7936.98 | 5232.87 | -1762.99 | 5470.6 | 0
13400 | 90 | 360 | 7936.98 | 5332.87 | -1762.99 | 5568.82 | 0
13500 | 90 | 360 | 7936.98 | 5432.87 | -1762.99 | 5667.05 | 0
13600 | 90 | 360 | 7936.98 | 5532.87 | -1762.99 | 5765.28 | 0
13700 | 90 | 360 | 7936.98 | 5632.87 | -1762.99 | 5863.5 | 0
13800 | 90 | 360 | 7936.98 | 5732.87 | -1762.99 | 5961.73 | 0
13900 | 90 | 360 | 7936.98 | 5832.87 | -1762.99 | 6059.96 | 0
14000 | 90 | 360 | 7936.98 | 5932.87 | -1762.99 | 6158.19 | 0
14100 | 90 | 360 | 7936.98 | 6032.87 | -1762.99 | 6256.41 | 0
14200 | 90 | 360 | 7936.98 | 6132.87 | -1762.99 | 6354.64 | 0
14300 | 90 | 360 | 7936.99 | 6232.87 | -1762.99 | 6452.87 | 0
14400 | 90 | 360 | 7936.99 | 6332.87 | -1762.99 | 6551.09 | 0
14500 | 90 | 360 | 7936.99 | 6432.87 | -1762.99 | 6649.32 | 0
14600 | 90 | 360 | 7936.99 | 6532.87 | -1762.99 | 6747.55 | 0
14700 | 90 | 360 | 7936.99 | 6632.87 | -1762.99 | 6845.78 | 0
14800 | 90 | 360 | 7936.99 | 6732.87 | -1762.99 | 6944 | 0
14900 | 90 | 360 | 7936.99 | 6832.87 | -1762.99 | 7042.23 | 0
15000 | 90 | 360 | 7936.99 | 6932.87 | -1762.99 | 7140.46 | 0
15100 | 90 | 360 | 7936.99 | 7032.87 | -1762.99 | 7238.68 | 0
15200 | 90 | 360 | 7936.99 | 7132.87 | -1762.99 | 7336.91 | 0
15300 | 90 | 360 | 7936.99 | 7232.87 | -1762.99 | 7435.14 | 0
15400 | 90 | 360 | 7936.99 | 7332.87 | -1762.99 | 7533.36 | 0
15500 | 90 | 360 | 7936.99 | 7432.87 | -1762.99 | 7631.59 | 0
15600 | 90 | 360 | 7936.99 | 7532.87 | -1762.99 | 7729.82 | 0
15700 | 90 | 360 | 7936.99 | 7632.87 | -1762.99 | 7828.05 | 0
15800 | 90 | 360 | 7936.99 | 7732.87 | -1762.99 | 7926.27 | 0
15900 | 90 | 360 | 7936.99 | 7832.87 | -1762.99 | 8024.5 | 0
16000 | 90 | 360 | 7936.99 | 7932.87 | -1762.99 | 8122.73 | 0
16100 | 90 | 360 | 7936.99 | 8032.87 | -1762.99 | 8220.95 | 0
16200 | 90 | 360 | 7936.99 | 8132.87 | -1762.99 | 8319.18 | 0
16300 | 90 | 360 | 7937 | 8232.87 | -1762.99 | 8417.41 | 0
16400 | 90 | 360 | 7937 | 8332.87 | -1762.99 | 8515.64 | 0
16500 | 90 | 360 | 7937 | 8432.87 | -1762.99 | 8613.86 | 0
16600 | 90 | 360 | 7937 | 8532.87 | -1762.99 | 8712.09 | 0
16700 | 90 | 360 | 7937 | 8632.87 | -1762.99 | 8810.32 | 0
16800 | 90 | 360 | 7937 | 8732.87 | -1762.99 | 8908.54 | 0
16900 | 90 | 360 | 7937 | 8832.87 | -1762.99 | 9006.77 | 0
17000 | 90 | 360 | 7937 | 8932.87 | -1762.99 | 9105 | 0
17100 | 90 | 360 | 7937 | 9032.87 | -1762.99 | 9203.22 | 0
17200 | 90 | 360 | 7937 | 9132.87 | -1762.99 | 9301.45 | 0
17304.59 | 90 | 360 | 7937 | 9237.46 | -1762.99 | 9404.19 | 0
All data are in feet unless otherwise stated. Directions and coordinates are relative to True North.
Vertical depths are relative to Resolution 14-64-23-14-3NH. Northings and Eastings are relative to Well.
The Dogleg Severity is in Degrees per 100 feet.
Vertical Section is from Slot and calculated along an Azimuth of 349.195° (True).
Coordinate System is North American Datum 1983 US State Plane 1983, Wyoming Eastern Zone.
Central meridian is -105.167°.
Grid Convergence at Surface is 0.435°.
Based upon Minimum Curvature type calculations, at a Measured Depth of 17304.59ft.,
the Bottom Hole Displacement is 9404.19ft., in the Direction of 349.195° (True).