## List of Wells - Blank
Operator's Area Review Contact: |  | Koehler 2/4/2016 | [9 empty] | Offset Well Status | Yes/No
AREA OF REVIEW OFFSET WELL EVALUATIONS | [11 empty] | PA | Yes
Offset Well API # | Offset Well Name | Offset Well Operator | Offset Well Status | Depth of Base of Aquifer | Offset Well Surface Casing Setting Depth | Offset Well Completed Formation Top | Offset Well Top of Production Casing Cement | Abandoned Wells | Active Wells |  | Comment (Optional) | AB | No
[8 empty] | To be Replugged (yes or no?) | Requires Casing Repair (yes or no?) | To be Plugged (yes or no?) |  | AC
05-045-16187 | Encana 17-16 (PD21-B) | Encana | PR | 280 | 822 | 4524 | 3320 |  | No | No |  | CL
05-045-18713 | BAT 22D-17-07-95 | Ursa | PR | 280 | 2313 | 4042 | 3590 |  | No | No | 4042 = Top Mesaverde, top Williams Fork below that. Willams Fork-Cameo Perfs 5155-6946, TOG 5056 | AL
05-045-18714 | BAT 23D17-07-95 | Ursa | PR | 280 | 2308 | 3615 | 4000 |  | No | No | 3615 = Top Mesaverde, top Williams Fork below that. Willams Fork-Cameo Perfs 4724-6455, TOG 4558 | CM
05-045-18715 | BAT 24B-17-07-95 | Ursa | PR | 280 | 1232 | 3566 | 3450 |  | No | No | 3566 = Top Mesaverde, top Williams Fork below that. Willams Fork-Cameo Perfs 4683-6397, TOG 4503 | DA
05-045-19066 | BAT 34D-17-07-95 | Ursa | PR | 280 | 2333 | 3936 | 4060 |  | No | No | 3936 = Top Mesaverde, top Williams Fork below that. Willams Fork-Cameo Perfs 5099-6849, TOG 4956 | IJ
05-045-19067 | BAT 14D-17-07-95 | Ursa | PR | 280 | 2311 | 3605 | 4150 |  | No | No | 3605 = Top Mesaverde, top Williams Fork below that. Willams Fork-Cameo Perfs 4791-6469, TOG 4594 | PD
05-045-19082 | BAT 24D-17-07-95 | Ursa | PR | 280 | 2318 | 3639 | 4040 |  | No | No | 3639 = Top Mesaverde, top Williams Fork below that. Willams Fork-Cameo Perfs 4666-6470, TOG 4624 | SI
05-045-19089 | BAT 44A-18-07-95 | Ursa | PR | 280 | 2327 | 3957 | 4864 |  | No | No | 3957 = Top Mesaverde, top Williams Fork below that. Willams Fork-Cameo Perfs 5102-6868, TOG 5014 | SU
05-045-19092 | WATSON RANCH B 23A-17-07-95 | Ursa | PR | 280 | 1790 | 3745 | 1730 |  | No | No |  | TA
05-045-19095 | BAT 23B-17-07-95 | Ursa | PR | 280 | 2303 | 3699 | 3565 |  | No | No | 3699 = Top Mesaverde, top Williams Fork below that. Willams Fork-Cameo Perfs 4843-6587, TOG 4685 | VP
05-045-19098 | BAT 13D-17-07-95 | Ursa | PR | 280 | 2307 | 3642 | 2780 |  | No | No | 3642 = Top Mesaverde, top Williams Fork below that. Willams Fork-Cameo Perfs 5096-6473, TOG 4595 | WO
05-045-19100 | WATSON RANCH B 23C-17-07-95 | Ursa | PR | 280 | 1710 | 3560 | 1511 |  | No | No |  | XX
05-045-19101 | BAT 34B-17-07-95 | Ursa | PR | 280 | 2331 | 3901 | 3175 |  | No | No | 3901 = Top Mesaverde, top Williams Fork below that. Willams Fork-Cameo Perfs 5044-6830, TOG 4921
05-045-19108 | BAT 13B-17-07-95 | Ursa | PR | 280 | 2056 | 3735 | 3940 |  | No | No | 3735 = Top Mesaverde, top Williams Fork below that. Willams Fork-Cameo Perfs 4868-6587, TOG 4706
05-045-19109 | BAT 14B-17-07-95 | Ursa | PR | 280 | 2333 | 3571 | 3970 |  | No | No | 3571 = Top Mesaverde, top Williams Fork below that. Willams Fork-Cameo Perfs 4674-6417, TOG 4540
05-045-19719 | WATSON RANCH B 24C-17-07-95 | Ursa | PR | 280 | 1722 | 3505 | 1500 |  | No | No
05-045-19721 | WATSON RANCH B 24A-17-07-95 | Ursa | PR | 280 | 1720 | 3511 | 1587 |  | No | No
05-045-20527 | BAT 14C-17-07-95 | Ursa | PR | 280 | 1747 | 3567 | 2115 |  | No | No
05-045-20539 | BAT 14A-17-07-95 | Ursa | PR | 280 | 1783 | 3654 | 2050 |  | No | No
05-045-20542 | BAT 13C-17-07-95 | Ursa | PR | 280 | 1909 | 3943 | 1473 |  | No | No
05-045-20544 | Cook Exxon 17-16C (PB-20) | Encana | PR | 280 | 1174 | 5176 | 370 |  | No | No
05-045-20545 | Cook Gardner 20-4A (PB-20) | Encana | PR | 280 | 1106 | 4658 | 2830 |  | No | No
05-045-20546 | Cook Exxon 20-5BB (PB-20) | Encana | PR | 280 | 1117 | 4772 | 3400 |  | No | No
05-045-20551 | Cook Martin 20-1C (PB-20) | Encana | PR | 280 | 1035 | 4370 | 2330 |  | No | No
05-045-20554 | Cook Gardner 20-4BB (PB-20) | Encana | PR | 280 | 1118 | 4733 | 2760 |  | No | No
05-045-20557 | Cook Carpenter 20-3C (PB-20) | Encana | PR | 280 | 1031 | 4216 | 1750 |  | No | No
05-045-20558 | Cook Carpenter 20-3A (PB-20) | Encana | PR | 280 | 1074 | 3638 | 2750 |  | No | No
05-045-20559 | Cook Martin 20-1D (PB-20) | Encana | PR | 280 | 1026 | 4227 | 1900 |  | No | No
05-045-20561 | Cook Gardner 20-4 (PB-20) | Encana | PR | 280 | 1106 | 4745 | 2850 |  | No | No
05-045-20565 | BAT 13A-17-07-95 | Ursa | PR | 280 | 1908 | 4109 | 1592 |  | No | No
05-045-22748 | YATER 21C-17-07-95 | Ursa | PR | 280 | 1868 | 4146 | 1992 |  | No | No
05-045-22749 | YATER 21D-17-07-95 | Ursa | PR | 280 | 1879 | 4102 | 1790 |  | No | No
05-045-22750 | YATER 43C-18-07-95 | Ursa | PR | 280 | 1828 | 3742 | 2112 |  | No | No
05-045-22752 | YATER 11D-17-07-95 | Ursa | PR | 280 | 1864 | 4038 | 1880 |  | No | No
05-045-22753 | YATER 22C-17-07-95 | Ursa | PR | 280 | 1801 | 3786 | 1320 |  | No | No
05-045-22757 | YATER 42D-18-07-95 | Ursa | PR | 280 | 1853 | 3913 | 2164 |  | No | No
05-045-22758 | YATER 22B-17-07-95 | Ursa | PR | 280 | 1860 | 3949 | 1330 |  | No | No
05-045-22759 | YATER 11C-17-07-95 | Ursa | PR | 280 | 1882 | 4116 | 1780 |  | No | No
05-045-22761 | YATER 12D-17-07-95 | Ursa | PR | 280 | 1763 | 3460 | 1428 |  | No | No
05-045-22763 | YATER 43A-18-07-95 | Ursa | PR | 280 | 1855 | 3831 | 1528 |  | No | No
05-045-22768 | YATER 43B-18-07-95 | Ursa | PR | 280 | 1829 | 3770 | 2815 |  | No | No
05-045-22772 | YATER 12C-17-07-95 | Ursa | PR | 280 | 1799 | 3749 | 1665 |  | No | No
05-045-22775 | YATER 22A-17-07-95 | Ursa | PR | 280 | 1848 | 4046 | 1742 |  | No | No
05-045-22779 | YATER 12A-17-07-95 | Ursa | PR | 280 | 1814 | 3971 | 1720 |  | No | No
05-045-22781 | YATER 43D-18-07-95 | Ursa | PR | 280 | 1829 | 3744 | 4080 |  | No | No | Perfs 4726-6691 ft. TOC waiver Doc 400903983
05-045-22784 | YATER 12B-17-07-95 | Ursa | PR | 280 | 1853 | 2897 | 1852 |  | No | No
05-045-22799 | WATSON RANCH B 32C-17-07-95 | Ursa | PR | 280 | 1847 | 4053 | 1644 |  | No | No
05-045-22800 | WATSON RANCH B 33A-17-07-95 | Ursa | PR | 280 | 1795 | 4004 | 1580 |  | No | No
05-045-22801 | WATSON RANCH B 24AWI-17-07-95 | Ursa | SI | 280 | 1740 | 3504 | 2100 |  | No | No
05-045-22802 | WATSON RANCH B 33C-17-07-95 | Ursa | PR | 280 | 1796 | 3829 | 1492 |  | No | No
05-045-22803 | WATSON RANCH B 32B-17-07-95 | Ursa | PR | 280 | 1838 | 4195 | 1690 |  | No | No
05-045-22804 | WATSON RANCH B 32D-17-07-95 | Ursa | PR | 280 | 1833 | 4131 | 1656 |  | No | No
05-045-22805 | WATSON RANCH B 34C-17-07-95 | Ursa | PR | 280 | 1788 | 3721 | 1806 |  | No | No
05-045-22806 | WATSON RANCH B 33D-17-07-95 | Ursa | PR | 280 | 1805 | 3789 | 1500 |  | No | No
05-045-22807 | WATSON RANCH B 34A-17-07-95 | Ursa | PR | 280 | 1747 | 3737 | 1614 |  | No | No
05-045-22808 | WATSON RANCH B 33B-17-07-95 | Ursa | PR | 280 | 1791 | 3903 | 1840 |  | No | No
05-045-22824 | YATER 42A-18-07-95 | Ursa | PR | 280 | 1862 | 4046 | 1545 |  | No | No
05-045-22825 | YATER 11B-17-07-95 | Ursa | PR | 280 | 1905 | 4346 | 1714 |  | No | No
05-045-22826 | YATER 42C-18-07-95 | Ursa | PR | 280 | 1899 | 3823 | 1765 |  | No | No
05-045-22827 | YATER 42B-18-07-95 | Ursa | PR | 280 | 1858 | 3928 | 1644 |  | No | No
05-045-22828 | YATER 41D-18-07-95 | Ursa | PR | 280 | 1901 | 4166 | 1640 |  | No | No

## List of Wells - Example
Operators Area Review Contact: |  | john.doe@me.com | [9 empty] | Offset Well Status | Yes/No
AREA OF REVIEW OFFSET WELL EVALUATIONS | [11 empty] | AC | Yes
Offset Well API # | Offset Well Name | Offset Well Operator | Offset Well Status | Depth of Base of Aquifer | Offset Well Surface Casing Setting Depth | Offset Well Completed Formation Top | Offset Well Top of Production Casing Cement | Abandoned Wells | Active Wells |  | Comment (Optional) | AL | No
[8 empty] | To be Replugged (yes or no?) | Requires Casing Repair (yes or no?) | To be Plugged (yes or no?) |  | DA
05-123-12346 | Example #1 | Example #1 | PR | 450 | 500 | 6820 | 3500 |  | No | No |  | DG
05-123-12347 | Example #2 | Example #2 | SI | 450 | 560 | 6840 | 7050 |  | No | No | Operator will not stimulate stages within 500 of the existing well. | DM
05-123-12348 | Example #3 | Example #3 | TA | 450 | 410 | 6810 | 6540 |  | No | Yes | Operator will plug and abandon well to adequately isolate all zones. | IJ
05-123-12349 | Example #4 | Example #4 | PR | 450 | 415 | N/A - SUSX |  |  | No | No | NBRR not penetrated. | PA
05-123-12350 | Example #5 | Example #5 | PR | 450 | 350 | 6815 | 6600 |  | Yes | No | Operator will provide adequate remedial cement to adequately isolate all zones. | PR
05-123-12351 | Example #6 | Example #6 | XX | 450 | [7 empty] | SU
05-123-12352 | Example #7 | Example #7 | AL | 450 | [7 empty] | SI
05-123-12353 | Example #8 | Example #8 | PA | 450 | 306 | 6772 | 0 | No |  |  |  | TA
WO
XX
UN

## Instructions
INSTRUCTIONS FOR OFFSET WELL EVALUATIONS
Offset Well API # | Enter the API# for all wells within 1/2-mile of the proposed wellbore in successive rows. If no wells exist within 1/2-mile, check "No wells within 2,640'" on eForm 31-Intent.
Offset Well Name | Enter this offset well's name as recorded in the COGCC database.
Offset Well Operator | Enter this offset well's operator of record as recorded in the COGCC database.
Offset Well Status | Enter this offset well's current status.
Depth of Base of Aquifer | Enter the greater of the depth to the base of the aquifer based on this well's or an adjacent well's induction log or the grade-corrected depth of the deepest water well within one mile of the proposed well's surface location.
Offset Well Surface Casing Setting Depth | Enter this offset well's surface casing setting depth as recorded in the COGCC database.
Offset Well Completed Formation Top | Enter the formation top for the uppermost completed formation and its name.
Offset Well Top of Production Casing Cement | Enter the top of cement of the primary production casing cement job.
Abandoned Wells - To be Replugged? (yes or no?) | Select "yes" or "no" to specify whether well needs to be replugged. If not an abandoned well (PA or DA), leave blank.
Active Wells-Require Casing Repair (yes or no?) | Select "yes" or "no" to specify whether well needs to be repaired. If an abandoned well or not drilled (PA, DA, AL, XX, DG), leave blank.
Active Wells-To be plugged (yes or no?) | Select "yes" or "no" to specify whether well needs to be plugged. If an abandoned well or not drilled (PA, DA, AL, XX, DG), leave blank.
Comments (Optional) | Provide any other information deemed relevant. Also if needed, provide an acknowledgement that this well will be remediated per Rule 325.c.(2) if the well is within 1/4-mile and requires remedial action.