## List of Wells - Blank
Operator's Area Review Contact: | [11 empty] | Offset Well Status | Yes/No
AREA OF REVIEW OFFSET WELL EVALUATIONS | [11 empty] | PA | Yes
Offset Well API # | Offset Well Name | Offset Well Operator | Offset Well Status | Depth of Base of Aquifer | Offset Well Surface Casing Setting Depth | Offset Well Completed Formation Top | Offset Well Top of Production Casing Cement | Abandoned Wells | Active Wells |  | Comment (Optional) | AB | No
[8 empty] | To be Replugged (yes or no?) | Requires Casing Repair (yes or no?) | To be Plugged (yes or no?) |  | AC
05-045-07558 | BERNKLAU RWF 14-4 | WPX ENERGY ROCKY MOUNTAIN LLC | PR | 210 | 1073 | 6290 | 4585 |  | No | No | No remediation required as wellbore is outside of 1/4 mile remediation radius | AL
05-045-08154 | BERNKLAU RWF13-4 | WPX ENERGY ROCKY MOUNTAIN LLC | PR | 210 | 1106 | 6139 | 4660 |  | No | No | No remediation required as wellbore is outside of 1/4 mile remediation radius | CL
05-045-08157 | BERNKLAU RWF 314-4 | WPX ENERGY ROCKY MOUNTAIN LLC | PR | 210 | 1115 | 6235 | 4090 |  | No | No | No remediation required as wellbore is outside of 1/4 mile remediation radius | CM
05-045-12775 | DIAMOND ELK RWF 414-4 | WPX ENERGY ROCKY MOUNTAIN LLC | PR | 210 | 2918 | 6530 | 3804 |  | No | No | No remediation required as wellbore is outside of 1/4 mile remediation radius | DA
05-045-12776 | DIAMOND ELK RWF 343-5 | WPX ENERGY ROCKY MOUNTAIN LLC | PR | 210 | 1140 | 6494 | 3635 |  | No | No | No remediation required as wellbore is outside of 1/4 mile remediation radius | DG
05-045-13718 | HARRIS RWF 43-5 | WPX ENERGY ROCKY MOUNTAIN LLC | PR | 210 | 3104 | 6870 | 3448 |  | No | No | No remediation required as wellbore is outside of 1/4 mile remediation radius | DM
05-045-13733 | HARRIS RWF 433-5 | WPX ENERGY ROCKY MOUNTAIN LLC | PR | 210 | 3030 | 6687 | 3640 |  | No | No | No remediation required as wellbore is outside of 1/4 mile remediation radius | IJ
05-045-13734 | HARRIS RWF 33-5 | WPX ENERGY ROCKY MOUNTAIN LLC | PR | 210 | 1111 | 6636 | 3654 |  | No | No | No remediation required as wellbore is outside of 1/4 mile remediation radius | PD
05-045-13735 | HARRIS RWF 333-5 | WPX ENERGY ROCKY MOUNTAIN LLC | PR | 210 | 2957 | 6619 | 3700 |  | No | No | No remediation required as wellbore is outside of 1/4 mile remediation radius | PR
05-045-13736 | HARRIS RWF 533-5 | WPX ENERGY ROCKY MOUNTAIN LLC | PR | 210 | 3035 | 6712 | 4147 |  | No | No | No remediation required as wellbore is outside of 1/4 mile remediation radius | RC
05-045-14755 | SAVAGE 8-21A | CAERUS PICEANCE LLC | PR | 210 | 1531 | 6814 | 4977 |  | No | No | No remediation required as wellbore is outside of 1/4 mile remediation radius | SI
05-045-14756 | SAVAGE 8-21B | CAERUS PICEANCE LLC | PR | 210 | 1523 | 11966 | 4620 |  | No | No | No remediation required as wellbore is outside of 1/4 mile remediation radius | SU
05-045-14757 | SAVAGE 8-21D | CAERUS PICEANCE LLC | PR | 210 | 1526 | 6908 | 3508 |  | No | No | No remediation required as wellbore is outside of 1/4 mile remediation radius | TA
05-045-14759 | SAVAGE 8-21C | CAERUS PICEANCE LLC | PR | 210 | 1506 | 6916 | 4740 |  | No | No | No remediation required as wellbore is outside of 1/4 mile remediation radius | UN
05-045-14788 | SAVAGE 5-24D | CAERUS PICEANCE LLC | PR | 210 | 1535 | 6832 | 4660 |  | No | No | No remediation required as wellbore is outside of 1/4 mile remediation radius | VP
05-045-14789 | SAVAGE 5-24C | CAERUS PICEANCE LLC | PR | 210 | 1522 | 6776 | 4220 |  | No | No | No remediation required as wellbore is outside of 1/4 mile remediation radius | WO
05-045-14790 | SAVAGE 5-24B | CAERUS PICEANCE LLC | PR | 210 | 1504 | 6718 | 4350 |  | No | No | No remediation required as wellbore is outside of 1/4 mile remediation radius | XX
05-045-14791 | SAVAGE 5-24A | CAERUS PICEANCE LLC | PR | 210 | 1522 | 6484 | 3900 |  | No | No | No remediation required as wellbore is outside of 1/4 mile remediation radius
05-045-14792 | SAVAGE 5-23-D | CAERUS PICEANCE LLC | PR | 210 | 1515 | 6678 | 4496 |  | No | No | No remediation required as wellbore is outside of 1/4 mile remediation radius
05-045-16874 | SAVAGE SR311-9 | WPX ENERGY ROCKY MOUNTAIN LLC | PR | 210 | 1171 | 6625 | 3890 |  | No | No | No remediation required as wellbore is outside of 1/4 mile remediation radius
05-045-16875 | SAVAGE SR312-9 | WPX ENERGY ROCKY MOUNTAIN LLC | PR | 210 | 1113 | 6217 | 4250 |  | No | No | No remediation required as wellbore is outside of 1/4 mile remediation radius
05-045-16876 | SAVAGE SR411-9 | WPX ENERGY ROCKY MOUNTAIN LLC | PR | 210 | 1133 | 6665 | 4020 |  | No | No | No remediation required as wellbore is outside of 1/4 mile remediation radius
05-045-16878 | SAVAGE SR412-9 | WPX ENERGY ROCKY MOUNTAIN LLC | PR | 210 | 1154 | 6645 | 3874 |  | No | No | No remediation required as wellbore is outside of 1/4 mile remediation radius
05-045-16880 | SAVAGE SR 11-9 | WPX ENERGY ROCKY MOUNTAIN LLC | PR | 210 | 1142 | 6754 | 4030 |  | No | No | No remediation required as wellbore is outside of 1/4 mile remediation radius
05-045-05059 | GROSS-HAHNEWALD | WPX ENERGY ROCKY MOUNTAIN LLC | PA | 210 | 337 | 5700 | 3090 | No |  |  | Initial wellbore: 1st stage TOC at 6590', DV tool at 5586' with resulting cement coverage from 3090' - 5640'. Well P&A'd on 7/30/2009 with following design: CIBP#1 at 6085' w/ 2sks cmt, CIBP#2 at 436' w/ 2sks cmt, squeeze holes at 387' with 32sks pumped into 5 1/2" x 13 3/8" annular, and 12sks pumped from 90' to surface in 5 1/2". Wellbore outside of 1/4mile remediation radius

## List of Wells - Example
Operators Area Review Contact: |  | john.doe@me.com | [9 empty] | Offset Well Status | Yes/No
AREA OF REVIEW OFFSET WELL EVALUATIONS | [11 empty] | AC | Yes
Offset Well API # | Offset Well Name | Offset Well Operator | Offset Well Status | Depth of Base of Aquifer | Offset Well Surface Casing Setting Depth | Offset Well Completed Formation Top | Offset Well Top of Production Casing Cement | Abandoned Wells | Active Wells |  | Comment (Optional) | AL | No
[8 empty] | To be Replugged (yes or no?) | Requires Casing Repair (yes or no?) | To be Plugged (yes or no?) |  | DA
05-123-12346 | Example #1 | Example #1 | PR | 450 | 500 | 6820 | 3500 |  | No | No |  | DG
05-123-12347 | Example #2 | Example #2 | SI | 450 | 560 | 6840 | 7050 |  | No | No | Operator will not stimulate stages within 500 of the existing well. | DM
05-123-12348 | Example #3 | Example #3 | TA | 450 | 410 | 6810 | 6540 |  | No | Yes | Operator will plug and abandon well to adequately isolate all zones. | IJ
05-123-12349 | Example #4 | Example #4 | PR | 450 | 415 | N/A - SUSX |  |  | No | No | NBRR not penetrated. | PA
05-123-12350 | Example #5 | Example #5 | PR | 450 | 350 | 6815 | 6600 |  | Yes | No | Operator will provide adequate remedial cement to adequately isolate all zones. | PR
05-123-12351 | Example #6 | Example #6 | XX | 450 | [7 empty] | SU
05-123-12352 | Example #7 | Example #7 | AL | 450 | [7 empty] | SI
05-123-12353 | Example #8 | Example #8 | PA | 450 | 306 | 6772 | 0 | No |  |  |  | TA
WO
XX
UN

## Instructions
INSTRUCTIONS FOR OFFSET WELL EVALUATIONS
Offset Well API # | Enter the API# for all wells within 1/2-mile of the proposed wellbore in successive rows. If no wells exist within 1/2-mile, check "No wells within 2,640'" on eForm 31-Intent.
Offset Well Name | Enter this offset well's name as recorded in the COGCC database.
Offset Well Operator | Enter this offset well's operator of record as recorded in the COGCC database.
Offset Well Status | Enter this offset well's current status.
Depth of Base of Aquifer | Enter the greater of the depth to the base of the aquifer based on this well's or an adjacent well's induction log or the grade-corrected depth of the deepest water well within one mile of the proposed well's surface location.
Offset Well Surface Casing Setting Depth | Enter this offset well's surface casing setting depth as recorded in the COGCC database.
Offset Well Completed Formation Top | Enter the formation top for the uppermost completed formation and its name.
Offset Well Top of Production Casing Cement | Enter the top of cement of the primary production casing cement job.
Abandoned Wells - To be Replugged? (yes or no?) | Select "yes" or "no" to specify whether well needs to be replugged. If not an abandoned well (PA or DA), leave blank.
Active Wells-Require Casing Repair (yes or no?) | Select "yes" or "no" to specify whether well needs to be repaired. If an abandoned well or not drilled (PA, DA, AL, XX, DG), leave blank.
Active Wells-To be plugged (yes or no?) | Select "yes" or "no" to specify whether well needs to be plugged. If an abandoned well or not drilled (PA, DA, AL, XX, DG), leave blank.
Comments (Optional) | Provide any other information deemed relevant. Also if needed, provide an acknowledgement that this well will be remediated per Rule 325.c.(2) if the well is within 1/4-mile and requires remedial action.