## List of Wells - Blank
PROPOSED HORIZONTAL WELL(S)
|  | Surface Location | [5 empty] | Surface Location |  |  |  |  | Surface Location
Well Name and Number |  | QQ-Section-Twp-Range |  |  | Well Name and Number |  |  | QQ-Section-Twp-Range |  |  |  | Well Name and Number | QQ-Section-Twp-Range
KODAK NORTH FD 28-042HC |  | SENW-26-6N-67W |  |  | KODAK NORTH FD 25-162HN |  |  | SENW-26-6N-67W |  |  |  | KODAK NORTH FD 28-122HC | SENW-26-6N-67W
KODAK NORTH FD 27-182HN |  | SENW-26-6N-67W |  |  | KODAK NORTH FD 25-122HN |  |  | SENW-26-6N-67W
KODAK NORTH FD 27-179HN |  | SENW-26-6N-67W |  |  | KODAK NORTH FD 25-079HN |  |  | SENW-26-6N-67W
KODAK NORTH FD 27-179HC |  | SENW-26-6N-67W |  |  | KODAK NORTH FD 25-039HN |  |  | SENW-26-6N-67W
KODAK NORTH FD 27-062HN |  | SENW-26-6N-67W |  |  | KODAK NORTH FD 25-039HC |  |  | SENW-26-6N-67W
KODAK NORTH FD 27-019HN |  | SENW-26-6N-67W |  |  | KODAK NORTH FD 25-119HC |  |  | SENW-26-6N-67W
Operator's Wellbore Integrity Contact |  |  | DeAnna Baird dbaird@gwogco.com
OFFSET WELL EVALUATIONS | [13 empty] | 2015-09-15
Offset Well API # | Offset Well Name | Nearest Proposed Horizontal Well Name | Shortest Horizontal Distance from Offset Well to any Proposed HZ Well | Offset Well Operator | Offset Well Spud Date | Offset Well Status | Offset Well Surface Casing Setting Depth | Base of Fox Hills (DJ) or Depth of Deepest Water Well (Statewide) | Historical Remedial Work to Provide Fox Hills Coverage (DJ Only) | Offset Well Objective Formation Top | Offset Well Top of Production Casing Cement | Comments (Optional)
05-123-11300 | ALTERGOTT 1 | KODAK NORTH FD 27-019HN | 830 | NAUTILUS EQUIPMENT INC | 1983-08-11 | AB | 260 | 40 |  | 6838 | 6474 | No requirements. PA'd w/ CIBP @ 6700' w/ 3 sx cmt on top, 30 sx plug @ 2300' 40 sx 1/2 in 1/2 out @ 260', 10 sx @ surf. Cut and weld plate 4' below GL.
05-123-40883 | BURR FD 23-219HC | KODAK NORTH FD 27-019HN | 2786 | GWOG | 2015-11-04 | DG |  | 40 |  | 7258 |  | No requirements. EP AND BHL (LATERAL) OUTSIDE OF 1500'
05-123-40865 | BURR FD 23-222HN | KODAK NORTH FD 27-019HN | 2317 | GWOG | 2015-11-20 | DG |  | 40 |  | 7180 |  | No requirements. EP AND BHL (LATERAL) OUTSIDE OF 1500'
05-123-40876 | BURR FD 23-259HC | KODAK NORTH FD 27-019HN | 2020 | GWOG | 2015-11-28 | DG |  | 40 |  | 7093 |  | No requirements. EP AND BHL (LATERAL) OUTSIDE OF 1500'
05-123-40878 | BURR FD 23-299HN | KODAK NORTH FD 27-019HN | 1730 | GWOG | 2015-12-07 | DG |  | 40 |  |  |  | No requirements. EP AND BHL (LATERAL) OUTSIDE OF 1500'
05-123-41560 | BURR FD 23-339HC | KODAK NORTH FD 27-019HN | 951 | GWOG | 2015-12-22 | DG |  | 40 |  | 6853 |  | No requirements. Best practices.
05-123-41559 | BURR FD 23-339HN | KODAK NORTH FD 27-019HN | 1140 | GWOG | 2015-12-13 | DG |  | 40 |  | 6924 |  | No requirements. Best practices.
05-123-40872 | BURR FD 23-379HN | KODAK NORTH FD 27-019HN | 580 | GWOG | 2015-12-30 | DG |  | 40 |  | 6883 |  | No requirements. Best practices.
05-123-40877 | BURR FD 23-382HC | KODAK NORTH FD 27-019HN | 171 | GWOG | 2016-01-05 | DG |  | 40 |  | 6838 |  | No requirements. Best practices.
05-123-13739 | DAKOTA DETTERER 1 | KODAK NORTH FD 25-039HN | 400 | BLUE CHIP OIL INC | 1987-12-05 | AB | 313 | 40 |  | 6772 | 6430 | No requirements. PA'd w/ CIBP @ 6800' w/ 3 sx cmt plug on top. Cut off csg @ 6253. Set 40 sx cmt plut @ 6253', set 40 sx cmt plug 1/2 in 1/2 out of surf csg. LD 10 jts and set 10 sx top plug. Cut surf pipe off 5' below GL, welded 3/8" steel plate.
05-123-23921 | DESHAZO 24-44 | KODAK NORTH FD 25-039HC | 989 | NOBLE | 2006-12-14 | PR | 572 | 40 |  | 6729 | 2916 | No requirements. Best practices.
05-123-17272 | DETIENNE 23-15 | KODAK NORTH FD 25-039HC | 944 | NOBLE | 1993-08-13 | PR | 502 | 40 | 2016-03-01 | 6809 | 6244 | No requirements. PA'd for Burr frac COA. WO documentation from operator.
05-123-24706 | DETTERER 34-24 | KODAK NORTH FD 25-039HC | 940 | GWOG | 2007-05-01 | PR | 582 | 40 |  | 6800 | 3583 | No requirements. Best practices.
05-123-35575 | DETTERER FD 24-21D | KODAK NORTH FD 25-039HC | 157 | GWOG | 2012-11-04 | PR | 645 | 40 |  | 7110 | 1722 | No requirements. Surf is 157' from lateral, but BHL .OUTSIDE OF 1500'
05-123-35562 | DETTERER FD 24-37D | KODAK NORTH FD 25-039HC | 276 | GWOG | 2012-11-09 | PR | 646 | 40 |  | 7053 | 2657 | No requirements. Best practices.
05-123-35556 | DETTERER FD 25-2D | KODAK NORTH FD 25-039HN | 85 | GWOG | 2012-11-17 | PR | 645 | 40 |  | 6840 | 2930 | No requirements. Best practices.
05-123-35571 | DETTERER FD 25-6D | KODAK NORTH FD 25-119HC | 140 | GWOG | 2012-10-30 | PR | 645 | 40 |  | 6971 | 1705 | No requirements. Best practices.
05-123-35555 | DETTERER FD 25-7D | KODAK NORTH FD 25-119HC | 129 | GWOG | 2012-11-13 | PR | 655 | 40 |  | 7010 | 2912 | No requirements. Best practices.
05-123-35517 | DIAMOND VALLEY 22-22-13 |  |  | GWOG |  | AL
05-123-35514 | DIAMOND VALLEY 22-23-18 |  |  | GWOG |  | AL
05-123-35518 | DIAMOND VALLEY 22-32-12 |  |  | GWOG |  | AL
05-123-35513 | DIAMOND VALLEY 22-33 |  |  | GWOG |  | AL
05-123-35509 | DIAMOND VALLEY 22-43 |  |  | GWOG |  | AL
05-123-35512 | DIAMOND VALLEY 22-44 |  |  | GWOG |  | AL
05-123-35515 | DIAMOND VALLEY 22-54 |  |  | GWOG |  | AL
05-123-38565 | DIAMOND VALLEY EAST 1 | KODAK NORTH FD 27-019HN | 170 | EXTRACTION | 2013-12-21 | PR |  | 40 |  |  |  | Should be OK as this is a newer well. No Form 5 or actual data on COGCC.
05-123-38761 | DIAMOND VALLEY EAST 10 | KODAK NORTH FD 27-019HN | 2150 | EXTRACTION | 2014-03-01 | PR |  | 40 |  |  |  | Should be OK as this is a newer well. No Form 5 or actual data on COGCC. EP AND BHL (LATERAL) OUTSIDE OF 1500'
05-123-40318 | DIAMOND VALLEY EAST 12 | KODAK NORTH FD 27-019HN | 2645 | EXTRACTION | 2014-10-27 | PR |  | 40 |  |  |  | Should be OK as this is a newer well. No Form 5 or actual data on COGCC. EP AND BHL (LATERAL) OUTSIDE OF 1500'
05-123-40317 | DIAMOND VALLEY EAST 13 | KODAK NORTH FD 27-019HN | 2704 | EXTRACTION | 2014-11-12 | PR |  | 40 |  |  |  | Should be OK as this is a newer well. No Form 5 or actual data on COGCC. EP AND BHL (LATERAL) OUTSIDE OF 1500'
05-123-38566 | DIAMOND VALLEY EAST 2 | KODAK NORTH FD 27-019HN | 335 | EXTRACTION | 1014/14 | PR |  | 40 |  |  |  | Should be OK as this is a newer well. No Form 5 or actual data on COGCC.
05-123-38500 | DIAMOND VALLEY EAST 3 | KODAK NORTH FD 27-019HN | 665 | EXTRACTION | 2014-07-31 | PR |  | 40 |  |  |  | Should be OK as this is a newer well. No Form 5 or actual data on COGCC.
05-123-38499 | DIAMOND VALLEY EAST 4 | KODAK NORTH FD 27-019HN | 830 | EXTRACTION | 2013-12-21 | PR |  | 40 |  |  |  | Should be OK as this is a newer well. No Form 5 or actual data on COGCC.
05-123-38498 | DIAMOND VALLEY EAST 5 | KODAK NORTH FD 27-019HN | 1058 | EXTRACTION | 2014-08-11 | PR | 798 | 40 |  | 6952 | 733 | No requirements. Best practices.
05-123-38568 | DIAMOND VALLEY EAST 6 | KODAK NORTH FD 27-019HN | 1329 | EXTRACTION | 2014-08-15 | PR | 785 | 40 |  | 6955 | 680 | No requirements. Best practices.
05-123-38567 | DIAMOND VALLEY EAST 7 | KODAK NORTH FD 27-019HN | 1490 | EXTRACTION | 2013-12-21 | PR |  | 40 |  |  |  | Should be OK as this is a newer well. No Form 5 or actual data on COGCC. EP AND BHL (LATERAL) OUTSIDE OF 1500'
05-123-39183 | DIAMOND VALLEY EAST 8 | KODAK NORTH FD 27-019HN | 1655 | EXTRACTION | 2014-08-19 | PR |  | 40 |  |  |  | Should be OK as this is a newer well. No Form 5 or actual data on COGCC. EP AND BHL (LATERAL) OUTSIDE OF 1500'
05-123-38760 | DIAMOND VALLEY EAST 9 | KODAK NORTH FD 27-019HN | 1985 | EXTRACTION | 2014-08-23 | PR |  | 40 |  |  |  | Should be OK as this is a newer well. No Form 5 or actual data on COGCC. EP AND BHL (LATERAL) OUTSIDE OF 1500'
05-123-38564 | DIAMOND VALLEY EAST11 | KODAK NORTH FD 27-019HN | 2315 | EXTRACTION | 2014-01-01 | PR |  | 40 |  |  |  | Should be OK as this is a newer well. No Form 5 or actual data on COGCC. EP AND BHL (LATERAL) OUTSIDE OF 1500'
05-123-37020 | DIAMOND VALLEY SW 1 |  |  | EXTRACTION |  | AL
05-123-36116 | DIAMOND VALLEY SW 2 |  |  | EXTRACTION |  | AL
05-123-37016 | DIAMOND VALLEY SW 3 |  |  | EXTRACTION |  | AL
05-123-37015 | DIAMOND VALLEY SW 4 |  |  | EXTRACTION |  | AL
05-123-36115 | DIAMOND VALLEY SW 5 |  |  | EXTRACTION |  | AL
05-123-37018 | DIAMOND VALLEY SW 6 |  |  | EXTRACTION |  | AL
05-123-36117 | DIAMOND VALLEY SW 6-4-22 |  |  | EXTRACTION |  | AL
05-123-36114 | DIAMOND VALLEY SW 7 |  |  | EXTRACTION |  | AL
05-123-36166 | DIAMOND VALLEY SW 8 |  |  | EXTRACTION |  | AL
05-123-37019 | DIAMOND VALLEY SW 9 |  |  | EXTRACTION |  | AL
05-123-35507 | DIAMOND VALLY 22-34 |  |  | GWOG |  | AL
05-123-24723 | GREAT WESTERN 23-44 | KODAK NORTH FD 25-039HC | 958 | GWOG | 2007-09-11 | PR | 456 | 40 | 2015-01-01 | 7002 | 3290 | No requirements. Annular fill to 1300' for another location.
05-123-26193 | GREAT WESTERN 25-12 | KODAK NORTH FD 25-122HN | 252 | GWOG | 2007-09-21 | PR | 460 | 40 |  | 7054 | 3100 | No requirements. Best practices.
05-123-35701 | GREAT WESTERN 25-12-15 | KODAK NORTH FD 25-162HN | 353 | GWOG | 2012-07-22 | PR | 730 | 40 |  | 6905 | 1935 | No requirements. Best practices.
05-123-31722 | GREAT WESTERN 25-22 | KODAK NORTH FD 25-162HN | 321 | GWOG | 2011-02-22 | PR | 493 | 40 |  | 6924 | 2566 | No requirements. Best practices.
05-123-35700 | GREAT WESTERN 25-22-13 | KODAK NORTH FD 25-162HN | 326 | GWOG | 2012-08-18 | PR | 733 | 40 |  | 7090 | 2130 | No requirements. Best practices.
05-123-35704 | GREAT WESTERN 25-22-14 | KODAK NORTH FD 25-162HN | 242 | GWOG | 2012-08-14 | PR | 733 | 40 |  | 6799 | 2190 | No requirements. Best practices.
05-123-35705 | GREAT WESTERN 25-22-18 | KODAK NORTH FD 25-162HN | 694 | GWOG | 2012-08-27 | PR | 732 | 40 |  | 7090 | 2020 | No requirements. BHL OUTSIDE OF 1500'
05-123-35707 | GREAT WESTERN 25-23 | KODAK NORTH FD 25-162HN | 876 | GWOG | 2012-08-23 | PR | 732 | 40 |  | 6853 | 1680 | No requirements. Best practices.
05-123-35702 | GREAT WESTERN 25-24 | KODAK NORTH FD 25-162HN | 651 | GWOG | 2012-08-04 | PR | 731 | 40 |  | 7159 | 1980 | No requirements. BHL OUTSIDE OF 1500'
05-123-35703 | GREAT WESTERN 25-24-23 | KODAK NORTH FD 25-162HN | 660 | GWOG | 2012-08-04 | PR | 731 | 40 |  | 7454 | 2310 | No requirements. BHL OUTSIDE OF 1500'
05-123-35699 | GREAT WESTERN 25-24-24 | KODAK NORTH FD 25-162HN | 634 | GWOG | 2012-07-27 | PR | 731 | 40 |  | 7368 | 2000 | No requirements. BHL OUTSIDE OF 1500'
05-123-31721 | GREAT WESTERN 25-52 | KODAK NORTH FD 25-119HC | 93 | GWOG | 2011-02-16 | PR | 494 | 40 |  | 7014 | 2820 | No requirements. Best practices.
05-123-35706 | GREAT WESTERN 25-53 | KODAK NORTH FD 25-162HN | 643 | GWOG | 2012-07-31 | PR | 741 | 40 |  | 6916 | 1790 | No requirements. BHL OUTSIDE OF 1500'
05-123-23574 | GREAT WESTERN 26-11 | KODAK NORTH FD 27-062HN | 153 | GWOG | 2006-04-22 | PR | 389 | 40 | 2016-01-01 | 7060 | 6430 | No requirements for this pad. However, annular fill to 1300' to isolate additional acquifer for the Burr pad wells was done 1/2016.
05-123-23485 | GREAT WESTERN 26-12 | KODAK NORTH FD 27-179HN | 168 | GWOG | 2006-04-10 | PR | 410 | 40 |  | 7022 | 6460 | No requirements. Best practices.
05-123-24051 | GREAT WESTERN 26-13 | KODAK NORTH FD 27-182HN | 836 | GWOG | 2006-08-18 | PR | 446 | 40 |  | 6786 | 6360 | No requirements. Best practices.
05-123-24053 | GREAT WESTERN 26-14 | KODAK NORTH FD 27-182HN | 1102 | GWOG | 2006-09-04 | PR | 448 | 40 |  | 6892 | 6270 | No requirements. BHL OUTSIDE OF 1500'
05-123-23573 | GREAT WESTERN 26-21 | KODAK NORTH FD 28-042HC | 186 | GWOG | 2006-04-28 | PR | 410 | 40 |  | 6850 | 6280 | No requirements. Best practices.
05-123-23484 | GREAT WESTERN 26-22 | KODAK NORTH FD 27-179HN | 64 | GWOG | 2006-04-05 | PR | 444 | 40 |  | 6790 | 6268 | No requirements. Best practices.
05-123-24052 | GREAT WESTERN 26-23 | KODAK NORTH FD 27-182HN | 621 | GWOG | 2006-09-12 | PR | 447 | 40 |  | 6958 | 6420 | No requirements. Best practices.
05-123-23572 | GREAT WESTERN 26-31 |  |  | GWOG |  | AL
05-123-24363 | GREAT WESTERN 26-31 | KODAK NORTH FD 25-079HN | 272 | GWOG | 2007-08-20 | PR | 350 | 40 |  | 6898 | 3910 | No requirements. Best practices.
05-123-23576 | GREAT WESTERN 26-32 |  |  | GWOG |  | AL
05-123-24362 | GREAT WESTERN 26-32 | KODAK NORTH FD 25-122HN | 170 | GWOG | 2007-08-30 | PR | 451 | 40 |  | 6955 | 3458 | No requirements. Best practices.
05-123-24282 | GREAT WESTERN 26-41 | KODAK NORTH FD 25-079HN | 300 | GWOG | 2007-09-17 | PR | 453 | 40 |  | 6817 | 3400 | No requirements. Best practices.
05-123-24284 | GREAT WESTERN 26-42 | KODAK NORTH FD 25-122HN | 196 | GWOG | 2007-09-05 | PR | 451 | 40 |  | 6872 | 3300 | No requirements. Best practices.
05-123-23571 | GREAT WESTERN 26-51 |  |  | GWOG |  | AL
05-123-23571 | GREAT WESTERN 26-51 |  |  | GWOG |  | AL
05-123-24361 | GREAT WESTERN 26-51 | KODAK NORTH FD 25-119HC | 143 | GWOG | 2007-08-26 | PR | 454 | 40 |  | 6796 | 3414 | No requirements. Best practices.
05-123-23575 | GREAT WESTERN 26-52 | KODAK NORTH FD 28-122HC | 404 | GWOG | 2006-04-16 | PR | 402 | 40 |  | 6948 | 6430 | No requirements. Best practices.
05-123-24054 | GREAT WESTERN 26-53 | KODAK NORTH FD 27-182HN | 1127 | GWOG | 2006-08-28 | PR | 449 | 40 |  | 6800 | 6250 | No requirements. Best practices.
05-123-24120 | GREAT WESTERN 27-11 |  |  | GWOG |  | AL
05-123-29049 | GREAT WESTERN 27-11 | KODAK NORTH FD 28-042HC | 130 | GWOG | 2009-09-24 | PR | 426 | 40 |  | 7286 | 2569 | No requirements. Best practices.
05-123-27320 | GREAT WESTERN 27-12 |  |  | GWOG |  | AL
05-123-29047 | GREAT WESTERN 27-12 | KODAK NORTH FD 27-179HN | 165 | GWOG | 2009-09-30 | PR | 423 | 40 |  | 7061 | 2411 | No requirements. Best practices.
05-123-24312 | GREAT WESTERN 27-13 | KODAK NORTH FD 27-182HN | 666 | GWOG | 2007-07-25 | PR | 460 | 40 |  | 6902 | 6310 | No requirements. Best practices.
05-123-24193 | GREAT WESTERN 27-21 |  |  | GWOG |  | AL
05-123-29048 | GREAT WESTERN 27-21 | KODAK NORTH FD 28-042HC | 101 | GWOG | 2009-09-08 | PR | 417 | 40 |  | 7148 | 2321 | No requirements. Best practices.
05-123-35510 | GREAT WESTERN 27-21-3 |  |  | GWOG |  | AL
05-123-27319 | GREAT WESTERN 27-22 |  |  | GWOG |  | AL
05-123-29050 | GREAT WESTERN 27-22 | KODAK NORTH FD 27-179HC | 13 | GWOG | 2009-09-14 | PR | 440 | 40 |  | 6804 | 1871 | No requirements. Best practices.
05-123-24314 | GREAT WESTERN 27-23 | KODAK NORTH FD 27-182HN | 684 | GWOG | 2007-08-02 | PR | 448 | 40 |  | 7036 | 6380 | No requirements. Best practices.
05-123-24283 | GREAT WESTERN 27-31 | KODAK NORTH FD 27-062HN | 145 | GWOG | 2007-01-29 | PR | 412 | 40 |  | 6944 | 6298 | No requirements. Best practices.
05-123-35511 | GREAT WESTERN 27-31-2 |  |  | GWOG |  | AL
05-123-35506 | GREAT WESTERN 27-31-8 |  |  | GWOG |  | AL
05-123-24266 | GREAT WESTERN 27-32 | KODAK NORTH FD 27-179HN | 182 | GWOG | 2007-01-18 | PR | 410 | 40 |  | 6914 | 6510 | No requirements. Best practices.
05-123-24286 | GREAT WESTERN 27-33 | KODAK NORTH FD 27-182HN | 679 | GWOG | 2007-04-02 | PR | 402 | 40 |  | 6928 | 6110 | No requirements. Best practices.
05-123-24285 | GREAT WESTERN 27-34 | KODAK NORTH FD 27-182HN | 1162 | GWOG | 2007-04-24 | PR | 401 | 40 |  | 6924 | 6210 | No requirements. Best practices.
05-123-24287 | GREAT WESTERN 27-41 | KODAK NORTH FD 28-042HC | 156 | GWOG | 2007-01-12 | PR | 411 | 40 |  | 6928 | 6590 | No requirements. Best practices.
05-123-35508 | GREAT WESTERN 27-41-1 |  |  | GWOG |  | AL
05-123-35516 | GREAT WESTERN 27-41-10 |  |  | GWOG |  | AL
05-123-24121 | GREAT WESTERN 27-42 | KODAK NORTH FD 27-179HN | 74 | GWOG | 2007-01-07 | PR | 411 | 40 |  | 6795 | 6466 | No requirements. Best practices.
05-123-27277 | GREAT WESTERN 27-43 | KODAK NORTH FD 27-182HN | 619 | GWOG | 2007-04-06 | PR | 401 | 40 |  | 6815 | 6310 | No requirements. Best practices.
05-123-27276 | GREAT WESTERN 27-44 | KODAK NORTH FD 27-182HN | 1167 | GWOG | 2007-04-19 | PR | 401 | 40 |  | 6834 | 6210 | No requirements. BHL OUTSIDE OF 1500'
05-123-24122 | GREAT WESTERN 27-51 | KODAK NORTH FD 28-122HC | 348 | GWOG | 2007-01-24 | PR | 411 | 40 |  | 6802 | 6150 | No requirements. Best practices.
05-123-27321 | GREAT WESTERN 27-52 |  |  | GWOG |  | AL
05-123-29046 | GREAT WESTERN 27-52 | KODAK NORTH FD 28-122HC | 389 | GWOG | 2009-09-19 | PR | 415 | 40 |  | 7018 | 2080 | No requirements. Best practices.
05-123-24316 | GREAT WESTERN 27-53 | KODAK NORTH FD 27-182HN | 1315 | GWOG | 2007-08-13 | PR | 444 | 40 |  | 6898 | 6274 | No requirements. Best practices.
05-123-24123 | GREAT WESTERN 27-54 | KODAK NORTH FD 27-182HN | 1132 | GWOG | 2007-04-12 | PR | 401 | 40 |  | 6770 | 6160 | No requirements. Best practices.
05-123-31080 | HALL 25-33D | KODAK NORTH FD 25-162HN | 1005 | SYNERGY | 2011-03-20 | PR | 853 | 40 |  | 6962 | 2373 | No requirements. Best practices.
05-123-32577 | HCW 23-43 | KODAK NORTH FD 25-039HC | 1021 | GWOG | 2011-01-17 | PR | 546 | 40 |  | 7148 | 2390 | No requirements. Surf is 1021' from lateral, but BHL .OUTSIDE OF 1500'
05-123-31498 | HCW 24-14 | KODAK NORTH FD 25-039HC | 992 | GWOG | 2011-02-02 | PR | 561 | 40 |  | 6799 | 2884 | No requirements. Best practices.
05-123-35598 | HCW 24-20D | KODAK NORTH FD 25-039HC | 319 | GWOG | 2012-10-26 | PR | 645 | 40 |  | 6948 | 1985 | No requirements. Surf is 319' from lateral, but BHL .OUTSIDE OF 1500'
05-123-31499 | HCW 24-24 | KODAK NORTH FD 25-039HC | 944 | GWOG | 2010-12-07 | PR | 536 | 40 |  | 6778 | 3024 | No requirements. Best practices.
05-123-35599 | HCW 24-35D | KODAK NORTH FD 25-039HC | 286 | GWOG | 2012-10-22 | PR | 656 | 40 |  | 6899 | 1890 | No requirements. Best practices.
05-123-35597 | HCW 24-36D | KODAK NORTH FD 25-039HC | 247 | GWOG | 2012-10-15 | PR | 645 | 40 |  | 6840 | 2048 | No requirements. Best practices.
05-123-32572 | HCW 24-54 | KODAK NORTH FD 25-039HC | 1617 | GWOG | 2011-01-25 | PR | 571 | 40 |  | 7256 | 2080 | No requirements. Surf is 1004'' from lateral, but BHL .OUTSIDE OF 1500'
05-123-11445 | KLAUS 1 | KODAK NORTH FD 25-039HC | 1416 | NOBLE | 1983-10-24 | PR | 322 | 40 |  | 6748 | 5686 | No requirements. PA'd for Burr frac COA. WO documentation from operator.
05-123-37257 | KODAK 10 | KODAK NORTH FD 28-122HC | 544 | EXTRACTION | 2014-12-31 | PR |  | 40 |  |  |  | Should be OK as this is a newer well. No Form 5 or actual data on COGCC.
05-123-37251 | KODAK 11 | KODAK NORTH FD 27-179HN | 947 | EXTRACTION | 2014-01-14 | PR |  | 40 |  |  |  | Should be OK as this is a newer well. No Form 5 or actual data on COGCC.
05-123-37254 | KODAK 12 | KODAK NORTH FD 27-179HN | 930 | EXTRACTION | 2014-01-14 | PR |  | 40 |  |  |  | Should be OK as this is a newer well. No Form 5 or actual data on COGCC.
05-123-37255 | KODAK 13 | KODAK NORTH FD 27-182HN | 931 | EXTRACTION | 2015-02-06 | PR |  | 40 |  |  |  | Should be OK as this is a newer well. No Form 5 or actual data on COGCC.
05-123-40776 | KODAK 2 | KODAK NORTH FD 27-019HN | 218 | EXTRACTION | 2014-01-04 | PR |  | 40 |  |  |  | Should be OK as this is a newer well. No Form 5 or actual data on COGCC.
05-123-41120 | KODAK 3 | KODAK NORTH FD 27-019HN | 327 | EXTRACTION | 2015-02-17 | PR |  | 40 |  |  |  | Should be OK as this is a newer well. No Form 5 or actual data on COGCC.
05-123-37258 | KODAK 4 | KODAK NORTH FD 28-042HC | 154 | EXTRACTION | 2014-01-13 | PR |  | 40 |  |  |  | Should be OK as this is a newer well. No Form 5 or actual data on COGCC.
05-123-37250 | KODAK 5 | KODAK NORTH FD 27-062HN | 65 | EXTRACTION |  | PR |  | 40 |  |  |  | Should be OK as this is a newer well. No Form 5 or actual data on COGCC.
05-123-37256 | KODAK 6 | KODAK NORTH FD 27-062HN | 27 | EXTRACTION |  | PR |  | 40 |  |  |  | Should be OK as this is a newer well. No Form 5 or actual data on COGCC.
05-123-37253 | KODAK 8 | KODAK NORTH FD 28-122HC | 395 | EXTRACTION | 2014-01-14 | PR |  | 40 |  |  |  | Should be OK as this is a newer well. No Form 5 or actual data on COGCC.
05-123-37252 | KODAK 9 | KODAK NORTH FD 28-122HC | 159 | EXTRACTION | 2014-12-25 | PR |  | 40 |  |  |  | Should be OK as this is a newer well. No Form 5 or actual data on COGCC.
05-123-39385 | KODAK NORTH FD 28-082HC | KODAK NORTH FD 27-062HN | 252 | GWOG | 2014-12-15 | PR | 1052 | 40 |  | 7094 | 1312 | No requirements. Cmt plug below surface csg set to 1200' for additional Upper Pierre Acauifer coverage.
05-123-39347 | KODAK NORTH FD 28-119HN | KODAK NORTH FD 27-062HN | 643 | GWOG | 2014-12-14 | PR | 1053 | 40 |  | 7019 | 1312 | No requirements. Cmt plug below surface csg set to 1200' for additional Upper Pierre Acauifer coverage.
05-123-13642 | LONG 2 | KODAK NORTH FD 25-122HN | 212 | NAUTILUS EQUIPMENT INC | 1987-10-06 | DA | 216 | 40 |  |  |  | No requirement. Halliburton ticket dated 11/2/91 describing PA. CIBP @ 6700' w/ 3 sx cmt on top, 30 sx cmt plug @ 2300', 40 sx 400' and up, 10 sx @ surf, cut and weld 4' below GL.
05-123-13703 | LONG 3 | KODAK NORTH FD 25-162HN | 1037 | NAUTILUS EQUIPMENT INC |  | PA | 224 | 40 |  |  | N/A | No requirements. CIBP @ 6700' w/ 3 sx cmt on top, 30 sx plug @ 2300', 40 sx plug @ 400' 1/2 in 1/2 out, 10 sx @ top surface. Cut and weld plate 4' below GL.
05-123-11301 | LONG-ALTEX 1 | KODAK NORTH FD 25-039HN | 190 | NAUTILUS EQUIPMENT INC | 1983-08-20 | AB | 277 | 40 |  | 6819 |  | Original APD had COA for insufficient plugging as surf csg shoe, remainder of well plugged satisfactorily. Well was re-entered with a surf shoe plug for the Burr wells frac'ing 4/2016. As the well is now properly plugged, should not require anything else.
05-123-23134 | MERSHON 26-33 | KODAK NORTH FD 25-162HN | 1037 | GWOG | 2005-09-16 | PR | 414 | 40 |  | 6989 | 6190 | No requirements. Best practices.
05-123-23133 | MERSHON 26-34 | KODAK NORTH FD 25-162HN | 1037 | GWOG | 2005-09-29 | PR | 414 | 40 |  | 7045 | 2810 | No requirements. Best practices.
05-123-13268 | MILLER 1 | KODAK NORTH FD 25-039HC | 1448 | BLUE CHIP OIL INC | 1986-12-02 | AB | 300 | 40 |  | 6780 | 3740 | No requirements. Set CIBP @ 4100 w/ 3 sx cmt on top. Cut 4 1/2" csg @ 3570'. Set 40 sx cmt pug. Set 40 sx cmt plug 1/2 in 1/2 out of surf csg. LD 10 jts and set 10 sx plug. Cut off surf pip 5' below GL, welded on 3/8" stee plate.
05-123-13277 | MILLER 2 | KODAK NORTH FD 25-122HN | 1442 | BLUE CHIP OIL INC | 1986-12-07 | PA | 300 | 40 |  | 6766 | 4060 | No requirements. PA w/ CIBP @ 4130 w/ 3 sx cmt plug on top. Cut of 4.5" csg @ 3800'. Set 40 sx cmt plug @ 3800'. Set 40 sx cmt plug 1/2 in 1/2 out of surf csg @ 300'. LD 9 jts and set 10 sx cmt plug @ surf. Cut surf csg 5' below GL and welded on 1/2" steel plate.
05-123-35173 | O-I 23-44-22 | KODAK NORTH FD 25-039HC | 284 | GWOG | 2012-11-22 | PR | 746 | 40 |  | 7000 | 2000 | No requirements. Best practices.
05-123-35175 | O-I 25-11 | KODAK NORTH FD 25-039HC | 494 | GWOG | 2012-11-30 | PR | 740 | 40 |  | 6992 | 2286 | No requirements. Best practices.
05-123-35174 | O-I 25-11-6 | KODAK NORTH FD 25-119HC | 144 | GWOG | 2012-11-26 | PR | 738 | 40 |  | 7072 | 1761 | No requirements. Best practices.
05-123-35179 | O-I 25-21 | KODAK NORTH FD 25-039HC | 514 | GWOG | 2012-12-05 | PR | 740 | 40 |  | 7344 | 2374 | No requirements. Best practices.
05-123-11238 | RUST 1 | KODAK NORTH FD 25-039HC | 1484 | NAUTILUS EQUIPMENT INC | 1983-06-30 | AB | 216 | 40 |  |  |  | No requirements, Sussex well only, TD 4369'
05-123-13765 | SCHOTT 1 |  |  | BROOKS EXPLORATION |  | AL
05-123-11261 | SHAEFER 1 | KODAK NORTH FD 25-039HN | 190 | NAUTILUS EQUIPMENT INC | 1983-07-08 | AB | 256 | 40 |  |  |  | No requirements. Sussex well only. TMD 4354'.
06-123-13536 | SLOAN 1 | KODAK NORTH FD 25-039HN | 130 | BLUE CHIP OIL INC | 1987-09-24 | PR | 320 | 40 |  | 6860 | 6380 | No requirements. Well is being remediated for GWOG's Burr frac's for additional acquifer coverage, not required for this location.
05-123-13628 | SLOAN 2 | KODAK NORTH FD 25-122HN | 122 | BLUE CHIP OIL INC | 1987-09-24 | PA | 313 | 40 |  | 6760 | 6330 | No requirements. PA w/ CIBP @ 7425 w/ 2 sx cmt plug on top and CIPB @ 6700' w/ 2 sx cmt on top. Set 25 sx cmt plug @ 2450-2650'. Set 50 sx cmt plug 2450-2200'. Set 185 sx cmt plug 1/2 in 1/2 out of surf csg @ 374' to surf. .
05-123-14512 | SLOAN 3 | KODAK NORTH FD 25-162HN | 977 | BLUE CHIP OIL INC |  | PR | 315 | 40 |  | 6728 | 6310 | No requirements. Best practices.
05-123-13784 | WINDER 2 | KODAK NORTH FD 25-162HN | 371 | NAUTILUS EQUIPMENT INC | 1986-06-09 | DA | 199 | 40 |  | 6860 | N/A | No requirements. Abandoned 8/25/1988. Cement Plugs in open hole - Set plugs in open hole. 50sx each -- 7500-7460, 6800-6700, 4100-4050, 2300-2250, 850-800, 200-150, 25'-surface. Cut and capped 4' below ground.
05-123-11740 | WINZENREID 1-23 | KODAK NORTH FD 27-019HN | 830 | GWOG | 1984-04-04 | PR | 320 | 40 | 2016-02-01 | 6812 | 6400 | No requirement. The well had additional cmt to isolate additional acquifer for the Burr pad 2/2016, frac 4/2016. Surf csg is sufficient at current depths for the Kodak wells frac's..

## List of Wells - Example
PROPOSED HORIZONTAL WELL(S)
|  | Surface Location | [5 empty] | Surface Location |  |  |  |  | Surface Location
Well Name and Number |  | QQ-Section-Twp-Range |  |  | Well Name and Number |  |  | QQ-Section-Twp-Range |  |  |  | Well Name and Number | QQ-Section-Twp-Range
State #1HZ |  | NWNE - 13 - 3N - 65W |  |  | State #4HZ |  |  | NWNE - 13 - 3N - 65W
State #2HZ |  | NWNE - 13 - 3N - 65W |  |  | State #5HZ |  |  | NWNE - 13 - 3N - 65W
State #3HZ |  | NWNE - 13 - 3N - 65W |  |  | State #6HZ |  |  | NWNE - 13 - 3N - 65W
Operator's Wellbore Integrity Contact |  |  | wellbore.integrity@operator.com
OFFSET WELL EVALUATIONS | [13 empty] | 2015-09-15
Offset Well API # | Offset Well Name | Nearest Proposed Horizontal Well Name | Shortest Horizontal Distance from Offset Well to any Proposed HZ Well | Offset Well Operator | Offset Well Spud Date | Offset Well Status | Offset Well Surface Casing Setting Depth | Base of Fox Hills (DJ) or Depth of Deepest Water Well (Statewide) | Historical Remedial Work to Provide Fox Hills Coverage (DJ Only) | Offset Well Objective Formation Top | Offset Well Top of Production Casing Cement | Comments (Optional)
05-123-12346 | Example #1 | State #1HZ | 230' | KMG | 2011-01-01 | PR | 500' | 450' | - | 6820' | 3500'
05-123-12347 | Example #2 | State #1HZ | 500' | Noble Energy | 1982-01-01 | SI | 560' | 450' | - | 6840' | 7050' | Operator will not stimulate stages within 500' of the existing well.
05-123-12348 | Example #3 | State #5HZ | 930' | KMG | 1972-01-01 | TA | 410' | 450' | Yes | 6810' | 6540' | Operator will plug and abandon well to adequately isolate all zones.
05-123-12349 | Example #4 | State #2HZ | 110' | KMG | 1991-01-01 | PR | 415' | 450' | - | N/A - SUSX |  | NBRR not penetrated.
05-123-12350 | Example #5 | State #1HZ | 150' | KMG | 1981-01-01 | PR | 350' | 450' | - | 6815' | 6600' | Operator will provide adequate remedial cement to adequately isolate all zones.
05-123-12351 | Example #6 | State #3HZ | 190' | KMG | 2013-01-01 | XX
05-123-12352 | Eample #7 | State #3HZ | 240' | KMG |  | AL

## Instructions
INSTRUCTIONS FOR OFFSET WELL EVALUATIONS (9-15-2015)
PROPOSED HORIZONTAL WELL(S)
Well Name and Number | Enter the well name and number for the proposed well(s) for which this offset well evalaution list was prepared. The well name and number must match the Application for Permit to Drill - Form 2 to which this evaluation sheet is attached. Multiple proposed wells may be listed here; one offset well evaluation list may apply to more than one proposed well and may be attached to more than one APD, provided that the proposed wells will be drilled from the same well pad or from multiple adjacent well pads that are submitted concurrently. Please insert rows, as needed, to accommodate all wells for which this evaluation was prepared.
Surface Location QQ-Section-Twp-Range | Enter the quarter-quarter, section, township, and range of the surface location for the proposed well(s)
Operator's Wellbore Integrity Contact | Provide a current wellbore integrity contact for your company, which can be used by the COGCC or other operators to contact your company as necessary based on adjacent horizontal well activity. The intention of this contact is to have a single point contact to direct correspondence and it is suggested that it is not a single person but a dedicated address.
OFFSET WELL EVALUATIONS
Offset Well API # | Enter the API# for ALL wells and permits within 1500' of the proposed wellbore in successive rows. Include all wells and permits, regardless of well status, objective, completion, or depth. If no wells exist within 1500', enter "None," and submit this form as an attachment to the APD.
Offset Well Name | Enter this offset well's name.
Nearest Proposed Horizontal Well Name | Enter the name of the proposed horizontal well that is the nearest to this offset well.
Shortest Horizontal Distance from Offset Well to any Proposed HZ Well | Enter the distance from the planned completion interval in the proposed horizontal well to the nearest portion of the offset wellbore.
Offset Well Operator | Enter this offset well's operator of record.
Offset Well Spud Date | Enter the date this offset well was spud.
Offset Well Status | Enter this offset well's current status. **If the status is "XX" (approved APD but no spud notice),"DG" or"AL" , no additional information is required for this offset well except for "NO EVALUATION REQUIRED" in the comments.**
Offset Well Surface Casing Setting Depth | Enter this offset well's surface casing setting depth.
Base of Fox Hills (DJ Basin) or Depth of Deepest Water Well (Statewide) | Enter the greater of the depth to the base of the Fox Hills transition zone (DJ Basin) based on this well's or an adjacent well's induction log or the grade-corrected depth of the deepest water well within one mile of the proposed well's surface location (Statewide).
Historical Remedial Work to Provide Fox Hills Coverage (DJ Basin Only) | If an annular fill was done or a DV tool was used in the history of the well to provide Fox Hills coverage, enter the depth to the DV tool and/or the stage cement top. Leave blank if no remedial cement work was done to cover the Fox Hills. Leave blank outside of DJ Basin.
Offset Well Objective Formation Top | If this offset well penetrates the objective formation of the proposed horizontal well, enter the formation top based on this offset well's or an adjacent well's induction log. **If this offset well has not been drilled - such as XX, DG, and AL permits - enter "N/A" here and "NO EVALUATION REQUIRED" in the comments; no additional information is required for this offset well.** **If this offset well does NOT penetrate the objective formation, enter "N/A" here and "SHALLOW OFFSET" in the comments; no additional information is required for this offset well.**
Offset Well Top of Production Casing Cement | Enter the top of cement of the primary production casing cement job.
Comments (Optional) | If this well will be mitigated per the Horizontal Offset Policy, acknowledge with a comment here. If this well did not require evaluation, enter "NO EVALUATION REQUIRED" comment. Provide any other information deemed relevant.