## Data
Header Information | measured depth (ft) | inclination (°) | azimuth (°) | true vertical depth (ft) | northing +N/-S (ft) | easting +E/-W (ft)
Operator Name | 2921 | 0 | 0 | 2921 | 0 | 0
Kinder Morgan | 3000 | 2.37 | 304.8 | 2999.98 | 0.93 | -1.34
Operator Number | 3100 | 5.37 | 304.8 | 3099.74 | 4.78 | -6.88
46685 | 3200 | 8.37 | 304.8 | 3199.01 | 11.61 | -16.7
Well Name and Number | 3293.61 | 11.18 | 304.8 | 3291.25 | 20.68 | -29.75
CX-14 | 3300 | 11.18 | 304.8 | 3297.52 | 21.39 | -30.77
API Number (if available) | 3400 | 11.18 | 304.8 | 3395.62 | 32.45 | -46.69
| 3500 | 11.18 | 304.8 | 3493.73 | 43.51 | -62.61
Location: QQ SEC TWP RGE | 3600 | 11.18 | 304.8 | 3591.83 | 54.58 | -78.53
NENW 10 38N 18W | 3700 | 11.18 | 304.8 | 3689.93 | 65.64 | -94.45
Citing Type: Planned or Actual | 3800 | 11.18 | 304.8 | 3788.03 | 76.71 | -110.36
Planned | 3900 | 11.18 | 304.8 | 3886.14 | 87.77 | -126.28
Deviation Indicator | 4000 | 11.18 | 304.8 | 3984.24 | 98.84 | -142.2
Directional | 4100 | 11.18 | 304.8 | 4082.34 | 109.9 | -158.12
North Reference | 4200 | 11.18 | 304.8 | 4180.45 | 120.96 | -174.04
True | 4300 | 11.18 | 304.8 | 4278.55 | 132.03 | -189.96
Grid Type | 4400 | 11.18 | 304.8 | 4376.65 | 143.09 | -205.88
#VALUE! | 4500 | 11.18 | 304.8 | 4474.75 | 154.16 | -221.8
| 4600 | 11.18 | 304.8 | 4572.86 | 165.22 | -237.72
| 4700 | 11.18 | 304.8 | 4670.96 | 176.29 | -253.63
| 4800 | 11.18 | 304.8 | 4769.06 | 187.35 | -269.55
| 4900 | 11.18 | 304.8 | 4867.16 | 198.41 | -285.47
| 5000 | 11.18 | 304.8 | 4965.27 | 209.48 | -301.39
| 5100 | 11.18 | 304.8 | 5063.37 | 220.54 | -317.31
| 5200 | 11.18 | 304.8 | 5161.47 | 231.61 | -333.23
| 5299.92 | 11.18 | 304.8 | 5259.49 | 242.66 | -349.14
| 5300 | 11.18 | 304.8 | 5259.58 | 242.67 | -349.15
| 5400 | 9.68 | 304.8 | 5357.92 | 253 | -364.01
| 5500 | 8.18 | 304.8 | 5456.71 | 261.86 | -376.75
| 5600 | 6.68 | 304.8 | 5555.87 | 269.23 | -387.37
| 5700 | 5.18 | 304.8 | 5655.33 | 275.13 | -395.85
| 5800 | 3.68 | 304.8 | 5755.03 | 279.53 | -402.18
| 5900 | 2.18 | 304.8 | 5854.89 | 282.45 | -406.38
| 6000 | 0.68 | 304.8 | 5954.86 | 283.87 | -408.42
| 6045.14 | 0 | 0 | 6000 | 284.02 | -408.64
| 6100 | 0 | 0 | 6054.86 | 284.02 | -408.64
| 6200 | 0 | 0 | 6154.86 | 284.02 | -408.64
| 6300 | 0 | 0 | 6254.86 | 284.02 | -408.64
| 6400 | 0 | 0 | 6354.86 | 284.02 | -408.64
| 6500 | 0 | 0 | 6454.86 | 284.02 | -408.64
| 6600 | 0 | 0 | 6554.86 | 284.02 | -408.64
| 6700 | 0 | 0 | 6654.86 | 284.02 | -408.64
| 6800 | 0 | 0 | 6754.86 | 284.02 | -408.64
| 6900 | 0 | 0 | 6854.86 | 284.02 | -408.64
| 7000 | 0 | 0 | 6954.86 | 284.02 | -408.64
| 7100 | 0 | 0 | 7054.86 | 284.02 | -408.64
| 7200 | 0 | 0 | 7154.86 | 284.02 | -408.64
| 7300 | 0 | 0 | 7254.86 | 284.02 | -408.64
| 7400 | 0 | 0 | 7354.86 | 284.02 | -408.64
| 7500 | 0 | 0 | 7454.86 | 284.02 | -408.64
| 7600 | 0 | 0 | 7554.86 | 284.02 | -408.64
| 7700 | 0 | 0 | 7654.86 | 284.02 | -408.64
| 7800 | 0 | 0 | 7754.86 | 284.02 | -408.64
| 7900 | 0 | 0 | 7854.86 | 284.02 | -408.64
| 8000 | 0 | 0 | 7954.86 | 284.02 | -408.64
| 8100 | 0 | 0 | 8054.86 | 284.02 | -408.64
| 8200 | 0 | 0 | 8154.86 | 284.02 | -408.64
| 8300 | 0 | 0 | 8254.86 | 284.02 | -408.64
| 8317.14 | 0 | 0 | 8272 | 284.02 | -408.64
| 8400 | 0 | 0 | 8354.86 | 284.02 | -408.64
| 8500 | 0 | 0 | 8454.86 | 284.02 | -408.64
| 8600 | 0 | 0 | 8554.86 | 284.02 | -408.64
| 8692.14 | 0 | 0 | 8647 | 284.02 | -408.64

## Lookup (hidden)
North Reference | RetunValue | Grid Type | ReturnValue | Deviation Indicator | ReturnValue
| 2 |  | 0 |  | 2
True |  | SPCS-Colorado Central-NAD27 |  | Directional
Grid |  | SPCS-Colorado Central-NAD83 |  | High Angle
|  | SPCS-Colorado North-NAD27 |  | Horizontal
SPCS-Colorado North-NAD83
SPCS-Colorado South-NAD27
SPCS-Colorado South-NAD83
UTM-Zone 12 NAD27
UTM-Zone 12 NAD83
UTM-Zone 13 NAD27
UTM-Zone 13 NAD83

## Sheet1
Weatherford | International | Ltd.
WFT | Plan | Report | Lat, | Long
Company: | Kinder | Morgan | Date: | 2013-02-13 | Time: | 7:34 | Page: | 1
Field: | Dolores | County, | CO | (NAD | 83) | Co-ordinate(NE) | Reference: | Site: | Doe | Canyon | 12, | TRUE | North
Site: | Doe | Canyon | 12 | Vertical | (TVD) | Reference: | SITE | 7190
Well: | DC | 12 | Section | (VS) | Reference: | Well | (0.00N,0.00E,315.00Azi)
Wellpath: | Lateral | Survey | Calculation | Method: | Minimum | Curvature | Db: | Sybase
Plan: | Plan | #3 | Date | Composed: | 2013-02-13
Version: | 1
Principal: | Yes | Tied-to: | From | Surface
Field: | Dolores | County, | CO | (NAD | 83)
USA
Map | System:US | State | Plane | Coordinate | System | 1983 | Map | Zone: | Colorado, | Southern | Zone
Geo | Datum: | GRS | 1980 | Coordinate | System: | Site | Centre
Sys | Datum: | Mean | Sea | Level | Geomagnetic | Model: | IGRF2010
Site: | Doe | Canyon | 12
Site | Position: | Northing: | 1412150.71 | ft | Latitude: | 37 | 45 | 4.572 | N
From: | Geographic | Easting: | 2035648.3 | ft | Longitude: | 108 | 50 | 10.356 | W
Position | Uncertainty: | 0 | ft | North | Reference: | TRUE
Ground | Level: | 7165 | ft | Grid | Convergence: | -2.05 | deg
Well: | DC | 12 | Slot | Name:
Well | Position: | #NAME? | 0 | ft | Northing: | 1412150.71 | ft | Latitude: | 37 | 45 | 4.572 | N
#NAME? | 0 | ft | Easting | : | 2035648.3 | ft | Longitude: | 108 | 50 | 10.356 | W
Position | Uncertainty: | 0 | ft
Wellpath: | Lateral | Drilled | From: | Pilot
Tie-on | Depth: | 0 | ft
Current | Datum: | SITE | Height | 7190 | ft | Above | System | Datum: | Mean | Sea | Level
Magnetic | Data: | 2013-04-15 | Declination: | 10.26 | deg
Field | Strength: | 51032 | nT | Mag | Dip | Angle: | 64.08 | deg
Vertical | Section:Depth | From | (TVD) | #NAME? | #NAME? | Direction
ft | ft | ft | deg
0 | 0 | 0 | 315
Plan | Section | Information
MD | Incl | Azim | TVD | #NAME? | #NAME? | DLS | Build | Turn | TFO | Target
ft | deg | deg | ft | ft | ft | deg/100ftdeg/100ftdeg/100ft | deg
0 | 0 | 315 | 0 | 0 | 0 | 0 | 0 | 0 | 0
8505 | 0 | 315 | 8505 | 0 | 0 | 0 | 0 | 0 | 0
8717.06 | 90 | 315 | 8640 | 95.46 | -95.46 | 42.44 | 42.44 | 0 | 315
10582.12 | 90 | 315 | 8640 | 1414.25 | -1414.26 | 0 | 0 | 0 | 0 | PBHL
Survey
MD | Incl | Azim | TVD | N/S | E/W | VS | DLS | Lat | Min | Sec | Long | Min | Sec | Comment
ft | deg | deg | ft | ft | ft | ft | deg/100ft
8500 | 0 | 315 | 8500 | 0 | 0 | 0 | 0 | 37 | 45 | 4.572 | 108 | 50 | 10.356 | 7"
8505 | 0 | 315 | 8505 | 0 | 0 | 0 | 0 | 37 | 45 | 4.572 | 108 | 50 | 10.356 | KOP
8510 | 2.12 | 315 | 8510 | 0.07 | -0.07 | 0.09 | 42.44 | 37 | 45 | 4.573 | 108 | 50 | 10.357
8520 | 6.37 | 315 | 8519.97 | 0.59 | -0.59 | 0.83 | 42.44 | 37 | 45 | 4.578 | 108 | 50 | 10.363
8530 | 10.61 | 315 | 8529.86 | 1.63 | -1.63 | 2.31 | 42.44 | 37 | 45 | 4.588 | 108 | 50 | 10.376
8540 | 14.85 | 315 | 8539.61 | 3.19 | -3.19 | 4.51 | 42.44 | 37 | 45 | 4.603 | 108 | 50 | 10.396
8550 | 19.1 | 315 | 8549.17 | 5.25 | -5.25 | 7.43 | 42.44 | 37 | 45 | 4.624 | 108 | 50 | 10.421
8560 | 23.34 | 315 | 8558.49 | 7.81 | -7.81 | 11.05 | 42.44 | 37 | 45 | 4.649 | 108 | 50 | 10.453
8570 | 27.59 | 315 | 8567.52 | 10.85 | -10.85 | 15.35 | 42.44 | 37 | 45 | 4.679 | 108 | 50 | 10.491
8580 | 31.83 | 315 | 8576.2 | 14.36 | -14.36 | 20.3 | 42.44 | 37 | 45 | 4.714 | 108 | 50 | 10.535
8590 | 36.08 | 315 | 8584.49 | 18.3 | -18.3 | 25.89 | 42.44 | 37 | 45 | 4.753 | 108 | 50 | 10.584
8600 | 40.32 | 315 | 8592.35 | 22.68 | -22.68 | 32.07 | 42.44 | 37 | 45 | 4.796 | 108 | 50 | 10.638
8610 | 44.56 | 315 | 8599.73 | 27.45 | -27.45 | 38.82 | 42.44 | 37 | 45 | 4.843 | 108 | 50 | 10.698
8620 | 48.81 | 315 | 8606.59 | 32.59 | -32.59 | 46.09 | 42.44 | 37 | 45 | 4.894 | 108 | 50 | 10.762
8630 | 53.05 | 315 | 8612.89 | 38.08 | -38.08 | 53.85 | 42.44 | 37 | 45 | 4.948 | 108 | 50 | 10.83
8640 | 57.3 | 315 | 8618.6 | 43.88 | -43.88 | 62.06 | 42.44 | 37 | 45 | 5.006 | 108 | 50 | 10.902
8650 | 61.54 | 315 | 8623.69 | 49.97 | -49.97 | 70.67 | 42.44 | 37 | 45 | 5.066 | 108 | 50 | 10.978
8660 | 65.78 | 315 | 8628.12 | 56.3 | -56.3 | 79.63 | 42.44 | 37 | 45 | 5.129 | 108 | 50 | 11.057
8670 | 70.03 | 315 | 8631.88 | 62.85 | -62.85 | 88.89 | 42.44 | 37 | 45 | 5.193 | 108 | 50 | 11.139
8680 | 74.27 | 315 | 8634.95 | 69.58 | -69.58 | 98.41 | 42.44 | 37 | 45 | 5.26 | 108 | 50 | 11.222
8690 | 78.52 | 315 | 8637.3 | 76.45 | -76.45 | 108.12 | 42.44 | 37 | 45 | 5.328 | 108 | 50 | 11.308
8700 | 82.76 | 315 | 8638.92 | 83.43 | -83.43 | 117.99 | 42.44 | 37 | 45 | 5.397 | 108 | 50 | 11.395
8710 | 87 | 315 | 8639.82 | 90.47 | -90.47 | 127.95 | 42.44 | 37 | 45 | 5.466 | 108 | 50 | 11.483
8717.06 | 90 | 315 | 8640 | 95.46 | -95.46 | 135 | 42.44 | 37 | 45 | 5.516 | 108 | 50 | 11.545 | LP
8800 | 90 | 315 | 8640 | 154.11 | -154.11 | 217.94 | 0 | 37 | 45 | 6.096 | 108 | 50 | 12.275
8900 | 90 | 315 | 8640 | 224.82 | -224.82 | 317.94 | 0 | 37 | 45 | 6.795 | 108 | 50 | 13.155
9000 | 90 | 315 | 8640 | 295.53 | -295.53 | 417.94 | 0 | 37 | 45 | 7.494 | 108 | 50 | 14.036
9100 | 90 | 315 | 8640 | 366.24 | -366.24 | 517.94 | 0 | 37 | 45 | 8.193 | 108 | 50 | 14.916
9200 | 90 | 315 | 8640 | 436.95 | -436.95 | 617.94 | 0 | 37 | 45 | 8.892 | 108 | 50 | 15.797
9300 | 90 | 315 | 8640 | 507.66 | -507.66 | 717.94 | 0 | 37 | 45 | 9.591 | 108 | 50 | 16.677
9400 | 90 | 315 | 8640 | 578.37 | -578.37 | 817.94 | 0 | 37 | 45 | 10.29 | 108 | 50 | 17.558
9500 | 90 | 315 | 8640 | 649.08 | -649.08 | 917.94 | 0 | 37 | 45 | 10.989 | 108 | 50 | 18.438
9600 | 90 | 315 | 8640 | 719.79 | -719.79 | 1017.94 | 0 | 37 | 45 | 11.688 | 108 | 50 | 19.319
9700 | 90 | 315 | 8640 | 790.5 | -790.5 | 1117.94 | 0 | 37 | 45 | 12.387 | 108 | 50 | 20.199
9800 | 90 | 315 | 8640 | 861.22 | -861.22 | 1217.94 | 0 | 37 | 45 | 13.086 | 108 | 50 | 21.08
9900 | 90 | 315 | 8640 | 931.93 | -931.93 | 1317.94 | 0 | 37 | 45 | 13.785 | 108 | 50 | 21.96
10000 | 90 | 315 | 8640 | 1002.64 | -1002.64 | 1417.94 | 0 | 37 | 45 | 14.485 | 108 | 50 | 22.841
10100 | 90 | 315 | 8640 | 1073.35 | -1073.35 | 1517.94 | 0 | 37 | 45 | 15.184 | 108 | 50 | 23.721
10200 | 90 | 315 | 8640 | 1144.06 | -1144.06 | 1617.94 | 0 | 37 | 45 | 15.883 | 108 | 50 | 24.602
10300 | 90 | 315 | 8640 | 1214.77 | -1214.77 | 1717.94 | 0 | 37 | 45 | 16.582 | 108 | 50 | 25.483
10400 | 90 | 315 | 8640 | 1285.48 | -1285.48 | 1817.94 | 0 | 37 | 45 | 17.281 | 108 | 50 | 26.363
10500 | 90 | 315 | 8640 | 1356.19 | -1356.19 | 1917.94 | 0 | 37 | 45 | 17.98 | 108 | 50 | 27.244
10582.12 | 90 | 315 | 8640 | 1414.25 | -1414.26 | 2000.06 | 0 | 37 | 45 | 18.554 | 108 | 50 | 27.967 | PBHL
Targets
Map | Map | <---- | Latitude | --<--- | Longitude | ---
Name | Description | TVD | #NAME? | #NAME? | Northing | Easting | Deg | Min | Sec | Deg | Min | Sec
Dip. | Dir. | ft | ft | ft | ft | ft
PBHL | 8640 | 1414.25 | -1414.26 | 1413614.56 | 2034285.44 | 37 | 45 | 18.554 | N | 108 | 50 | 27.967 | W
Casing | Points
MD | TVD | Diameter | Hole | Size | Name
ft | ft | in | in
2526 | 2526 | 9.625 | 9.625 | 9 | 5/8"
8500 | 8500 | 7 | 7 | 7"
Formations
MD | TVD | Formations | Lithology | Dip | Angle | Dip | Direction
Annotation
MD | TVD
ft | ft
8505 | 8505 | KOP
8717.06 | 8640 | LP
10582.11 | 8640 | PBHL
Weatherford | International | Ltd.
WFT | Plan | Report | Lat, | Long
Company: | Kinder | Morgan | Date: | 2013-02-13 | Time: | 7:34 | Page: | 3
Field: | Dolores | County, | CO | (NAD | 83) | Co-ordinate(NE) | Reference: | Site: | Doe | Canyon | 12, | TRUE | North
Site: | Doe | Canyon | 12 | Vertical | (TVD) | Reference: | SITE | 7190
Well: | DC | 12 | Section | (VS) | Reference: | Well | (0.00N,0.00E,315.00Azi)
Wellpath: | Lateral | Survey | Calculation | Method: | Minimum | Curvature | Db: | Sybase
Field: | Dolores | County, | CO | (NAD | 83)
USA
Map | System:US | State | Plane | Coordinate | System | 1983 | Map | Zone: | Colorado, | Southern | Zone
Geo | Datum: | GRS | 1980 | Coordinate | System: | Site | Centre
Sys | Datum: | Mean | Sea | Level | Geomagnetic | Model: | IGRF2010
Weatherford | International | Ltd.
WFT | Plan | Report | Lat, | Long
Company: | Kinder | Morgan | Date: | 2013-02-14 | Time: | 8:00 | Page: | 1
Field: | Dolores | County, | CO | (NAD | 83) | Co-ordinate(NE) | Reference: | Site: | Doe | Canyon | 12, | TRUE | North
Site: | Doe | Canyon | 12 | Vertical | (TVD) | Reference: | SITE | 7190
Well: | DC | 12 | Section | (VS) | Reference: | Well | (0.00N,0.00E,315.00Azi)
Wellpath: | Lateral | Survey | Calculation | Method: | Minimum | Curvature | Db: | Sybase
Plan: | Plan | #4 | Date | Composed: | 2013-02-14
Version: | 1
Principal: | Yes | Tied-to: | From | Surface
Field: | Dolores | County, | CO | (NAD | 83)
USA
Map | System:US | State | Plane | Coordinate | System | 1983 | Map | Zone: | Colorado, | Southern | Zone
Geo | Datum: | GRS | 1980 | Coordinate | System: | Site | Centre
Sys | Datum: | Mean | Sea | Level | Geomagnetic | Model: | IGRF2010
Site: | Doe | Canyon | 12
Site | Position: | Northing: | 1412150.71 | ft | Latitude: | 37 | 45 | 4.572 | N
From: | Geographic | Easting: | 2035648.3 | ft | Longitude: | 108 | 50 | 10.356 | W
Position | Uncertainty: | 0 | ft | North | Reference: | TRUE
Ground | Level: | 7165 | ft | Grid | Convergence: | -2.05 | deg
Well: | DC | 12 | Slot | Name:
Well | Position: | #NAME? | 0 | ft | Northing: | 1412150.71 | ft | Latitude: | 37 | 45 | 4.572 | N
#NAME? | 0 | ft | Easting | : | 2035648.3 | ft | Longitude: | 108 | 50 | 10.356 | W
Position | Uncertainty: | 0 | ft
Wellpath: | Lateral | Drilled | From: | Pilot
Tie-on | Depth: | 0 | ft
Current | Datum: | SITE | Height | 7190 | ft | Above | System | Datum: | Mean | Sea | Level
Magnetic | Data: | 2013-04-15 | Declination: | 10.26 | deg
Field | Strength: | 51032 | nT | Mag | Dip | Angle: | 64.08 | deg
Vertical | Section:Depth | From | (TVD) | #NAME? | #NAME? | Direction
ft | ft | ft | deg
0 | 0 | 0 | 315
Plan | Section | Information
MD | Incl | Azim | TVD | #NAME? | #NAME? | DLS | Build | Turn | TFO | Target
ft | deg | deg | ft | ft | ft | deg/100ftdeg/100ftdeg/100ft | deg
0 | 0 | 315 | 0 | 0 | 0 | 0 | 0 | 0 | 0
8495 | 0 | 315 | 8495 | 0 | 0 | 0 | 0 | 0 | 0
8722.77 | 90 | 315 | 8640 | 102.53 | -102.53 | 39.51 | 39.51 | 0 | 315
10577.82 | 90 | 315 | 8640 | 1414.25 | -1414.26 | 0 | 0 | 0 | 0 | PBHL
Survey
MD | Incl | Azim | TVD | N/S | E/W | VS | DLS | Lat | Min | Sec | Long | Min | Sec | Comment
ft | deg | deg | ft | ft | ft | ft | deg/100ft
8400 | 0 | 315 | 8400 | 0 | 0 | 0 | 0 | 37 | 45 | 4.572 | 108 | 50 | 10.356
8490 | 0 | 315 | 8490 | 0 | 0 | 0 | 0 | 37 | 45 | 4.572 | 108 | 50 | 10.356 | 7"
8495 | 0 | 315 | 8495 | 0 | 0 | 0 | 0 | 37 | 45 | 4.572 | 108 | 50 | 10.356 | KOP
8500 | 1.98 | 315 | 8500 | 0.06 | -0.06 | 0.09 | 39.51 | 37 | 45 | 4.573 | 108 | 50 | 10.357
8510 | 5.93 | 315 | 8509.97 | 0.55 | -0.55 | 0.78 | 39.51 | 37 | 45 | 4.577 | 108 | 50 | 10.363
8520 | 9.88 | 315 | 8519.88 | 1.52 | -1.52 | 2.15 | 39.51 | 37 | 45 | 4.587 | 108 | 50 | 10.375
8530 | 13.83 | 315 | 8529.66 | 2.97 | -2.97 | 4.2 | 39.51 | 37 | 45 | 4.601 | 108 | 50 | 10.393
8540 | 17.78 | 315 | 8539.28 | 4.9 | -4.9 | 6.93 | 39.51 | 37 | 45 | 4.62 | 108 | 50 | 10.417
8550 | 21.73 | 315 | 8548.69 | 7.29 | -7.29 | 10.31 | 39.51 | 37 | 45 | 4.644 | 108 | 50 | 10.447
8560 | 25.68 | 315 | 8557.84 | 10.13 | -10.13 | 14.33 | 39.51 | 37 | 45 | 4.672 | 108 | 50 | 10.482
8570 | 29.64 | 315 | 8566.7 | 13.41 | -13.41 | 18.97 | 39.51 | 37 | 45 | 4.705 | 108 | 50 | 10.523
8580 | 33.59 | 315 | 8575.21 | 17.12 | -17.12 | 24.21 | 39.51 | 37 | 45 | 4.741 | 108 | 50 | 10.569
8590 | 37.54 | 315 | 8583.35 | 21.23 | -21.23 | 30.02 | 39.51 | 37 | 45 | 4.782 | 108 | 50 | 10.62
8600 | 41.49 | 315 | 8591.06 | 25.73 | -25.73 | 36.38 | 39.51 | 37 | 45 | 4.826 | 108 | 50 | 10.676
8610 | 45.44 | 315 | 8598.32 | 30.59 | -30.59 | 43.26 | 39.51 | 37 | 45 | 4.874 | 108 | 50 | 10.737
8620 | 49.39 | 315 | 8605.08 | 35.8 | -35.8 | 50.62 | 39.51 | 37 | 45 | 4.926 | 108 | 50 | 10.802
8630 | 53.34 | 315 | 8611.32 | 41.32 | -41.32 | 58.43 | 39.51 | 37 | 45 | 4.98 | 108 | 50 | 10.87
8640 | 57.3 | 315 | 8617.01 | 47.13 | -47.13 | 66.66 | 39.51 | 37 | 45 | 5.038 | 108 | 50 | 10.943
8650 | 61.25 | 315 | 8622.12 | 53.21 | -53.21 | 75.25 | 39.51 | 37 | 45 | 5.098 | 108 | 50 | 11.019
8660 | 65.2 | 315 | 8626.63 | 59.52 | -59.52 | 84.18 | 39.51 | 37 | 45 | 5.16 | 108 | 50 | 11.097
8670 | 69.15 | 315 | 8630.5 | 66.04 | -66.04 | 93.39 | 39.51 | 37 | 45 | 5.225 | 108 | 50 | 11.178
8680 | 73.1 | 315 | 8633.74 | 72.73 | -72.73 | 102.85 | 39.51 | 37 | 45 | 5.291 | 108 | 50 | 11.262
8690 | 77.05 | 315 | 8636.31 | 79.56 | -79.56 | 112.51 | 39.51 | 37 | 45 | 5.359 | 108 | 50 | 11.347
8700 | 81 | 315 | 8638.22 | 86.5 | -86.5 | 122.33 | 39.51 | 37 | 45 | 5.427 | 108 | 50 | 11.433
8710 | 84.96 | 315 | 8639.44 | 93.52 | -93.52 | 132.25 | 39.51 | 37 | 45 | 5.497 | 108 | 50 | 11.52
8720 | 88.91 | 315 | 8639.97 | 100.58 | -100.58 | 142.23 | 39.51 | 37 | 45 | 5.566 | 108 | 50 | 11.608
8722.77 | 90 | 315 | 8640 | 102.53 | -102.53 | 145 | 39.51 | 37 | 45 | 5.586 | 108 | 50 | 11.633 | LP
8800 | 90 | 315 | 8640 | 157.14 | -157.14 | 222.23 | 0 | 37 | 45 | 6.126 | 108 | 50 | 12.313
8900 | 90 | 315 | 8640 | 227.85 | -227.85 | 322.23 | 0 | 37 | 45 | 6.825 | 108 | 50 | 13.193
9000 | 90 | 315 | 8640 | 298.56 | -298.56 | 422.23 | 0 | 37 | 45 | 7.524 | 108 | 50 | 14.074
9100 | 90 | 315 | 8640 | 369.28 | -369.28 | 522.23 | 0 | 37 | 45 | 8.223 | 108 | 50 | 14.954
9200 | 90 | 315 | 8640 | 439.99 | -439.99 | 622.23 | 0 | 37 | 45 | 8.922 | 108 | 50 | 15.835
9300 | 90 | 315 | 8640 | 510.7 | -510.7 | 722.23 | 0 | 37 | 45 | 9.621 | 108 | 50 | 16.715
9400 | 90 | 315 | 8640 | 581.41 | -581.41 | 822.23 | 0 | 37 | 45 | 10.32 | 108 | 50 | 17.596
9500 | 90 | 315 | 8640 | 652.12 | -652.12 | 922.23 | 0 | 37 | 45 | 11.019 | 108 | 50 | 18.476
9600 | 90 | 315 | 8640 | 722.83 | -722.83 | 1022.23 | 0 | 37 | 45 | 11.718 | 108 | 50 | 19.357
9700 | 90 | 315 | 8640 | 793.54 | -793.54 | 1122.23 | 0 | 37 | 45 | 12.417 | 108 | 50 | 20.237
9800 | 90 | 315 | 8640 | 864.25 | -864.25 | 1222.23 | 0 | 37 | 45 | 13.116 | 108 | 50 | 21.118
9900 | 90 | 315 | 8640 | 934.96 | -934.96 | 1322.23 | 0 | 37 | 45 | 13.815 | 108 | 50 | 21.998
10000 | 90 | 315 | 8640 | 1005.67 | -1005.67 | 1422.23 | 0 | 37 | 45 | 14.515 | 108 | 50 | 22.879
10100 | 90 | 315 | 8640 | 1076.38 | -1076.38 | 1522.23 | 0 | 37 | 45 | 15.214 | 108 | 50 | 23.759
10200 | 90 | 315 | 8640 | 1147.09 | -1147.09 | 1622.23 | 0 | 37 | 45 | 15.913 | 108 | 50 | 24.64
10300 | 90 | 315 | 8640 | 1217.8 | -1217.8 | 1722.23 | 0 | 37 | 45 | 16.612 | 108 | 50 | 25.52
10400 | 90 | 315 | 8640 | 1288.51 | -1288.51 | 1822.23 | 0 | 37 | 45 | 17.311 | 108 | 50 | 26.401
10500 | 90 | 315 | 8640 | 1359.23 | -1359.23 | 1922.23 | 0 | 37 | 45 | 18.01 | 108 | 50 | 27.281
10577.82 | 90 | 315 | 8640 | 1414.25 | -1414.26 | 2000.06 | 0 | 37 | 45 | 18.554 | 108 | 50 | 27.967 | PBHL
Targets
Map | Map | <---- | Latitude | --<--- | Longitude | ---
Name | Description | TVD | #NAME? | #NAME? | Northing | Easting | Deg | Min | Sec | Deg | Min | Sec
Dip. | Dir. | ft | ft | ft | ft | ft
PBHL | 8640 | 1414.25 | -1414.26 | 1413614.56 | 2034285.44 | 37 | 45 | 18.554 | N | 108 | 50 | 27.967 | W
Casing | Points
MD | TVD | Diameter | Hole | Size | Name
ft | ft | in | in
2526 | 2526 | 9.625 | 9.625 | 9 | 5/8"
8490 | 8490 | 7 | 7 | 7"
Formations
MD | TVD | Formations | Lithology | Dip | Angle | Dip | Direction
Annotation
MD | TVD
ft | ft
8495 | 8495 | KOP
8722.77 | 8640 | LP
10577.82 | 8640 | PBHL
Weatherford | International | Ltd.
WFT | Plan | Report | Lat, | Long
Company: | Kinder | Morgan | Date: | 2013-02-14 | Time: | 8:00 | Page: | 3
Field: | Dolores | County, | CO | (NAD | 83) | Co-ordinate(NE) | Reference: | Site: | Doe | Canyon | 12, | TRUE | North
Site: | Doe | Canyon | 12 | Vertical | (TVD) | Reference: | SITE | 7190
Well: | DC | 12 | Section | (VS) | Reference: | Well | (0.00N,0.00E,315.00Azi)
Wellpath: | Lateral | Survey | Calculation | Method: | Minimum | Curvature | Db: | Sybase
Field: | Dolores | County, | CO | (NAD | 83)
USA
Map | System:US | State | Plane | Coordinate | System | 1983 | Map | Zone: | Colorado, | Southern | Zone
Geo | Datum: | GRS | 1980 | Coordinate | System: | Site | Centre
Sys | Datum: | Mean | Sea | Level | Geomagnetic | Model: | IGRF2010