## Cover
Hydrocarbon Gas Composition and Stable Isotopes
Data and Interpretation
Job #: | 16040584
Lab #: | DIG-009066
Client: | LTE
Sample Name: | Ferguson 43-35 MW-1A
©2014 Dolan Integration Group, LLC, 2014

## DIG-009066
Job #: | 16040584
Lab #: | DIG-009066
Client: | LTE
Sample Name: | Ferguson 43-35 MW-1A
Date Sampled: | 2016-03-22
Time Sampled: | 12:30
Sample Description: | 1L Bottle
Sampling Notes:
Date Received: | 2016-04-04
Date Analyzed: | Gas Composition: 4/6/2016, δ13C:4/11/2016, δD: 4/7/2016
Date Reported: | 2016-04-20
Comments:
Measured Values: |  | Measured | Analyte | HC | d13C | dD | Comments
|  | ppm | mol %a | mol % | ‰ VPDB | ‰ VSMOW
Nitrogen (N2) |  | 70383.6508 | 7.22 | - | - | -
Oxygen + Argon (O2+Ar) |  | 15565.7672 | 1.6 | - | - | -
Carbon Dioxide (CO2) |  | 1948.553 | 0.2 | - | - | -
Helium (He)b |  | nd | nd | - | - | -
Hydrogen (H2) |  | 229 | 0.02 | - | - | -
Methane (CH4) |  | 728940.6731 | 74.78 | 82.2138 | -47.5 | -239
Ethane (C2H6) |  | 112032.7214 | 11.49 | 12.6356 | na | -
Propane (C3H8) |  | 35871.4753 | 3.68 | 4.0458 | na | -
iso-Butane (C4H10) |  | 3002.4845 | 0.31 | 0.33864 | na | -
n-Butane (C4H10) |  | 5320.5128 | 0.55 | 0.60008 | na | -
iso-Pentane (C5H12) |  | 812.9661 | 0.08 | 0.091691 | na | -
n-Pentane (C5H12) |  | 385.6298 | 0.04 | 0.043493 | na | -
Hexanes + (C6H14) |  | 273.5719 | 0.03 | 0.030855 | na | -
Calculated Values:
Total HCs (ppm) |  | 886640.035
Gas Wetness (mol % C2+/C1+) |  | 17.7862
C1/(C2+C3) (mol/mol) |  | 4.9285
a Analyte concentrations normalized to 100% (Mol. % is approximately equal to Vol. % )
b Addition of helium negates the ability to detect natice helium and may negate the ability to detect hydrogen.
HC= Hydrocarbons
nd = not detected
na = not analyzed
Stable isotope results based on multi-point laboratory calibration
Error d13C < 0.5 ‰
Error dD < 5.0 ‰
Analytical Report
©2014 Dolan Integration Group, LLC, 2014

## COC Form
Chain of Custody Form
©2014 Dolan Integration Group, LLC, 2014

## EDD report
Organization | Reporting Organization | Reporting Organization Name | Order Number | Entity Requesting Analysis | Purpose | Project
|  | Dolan Integration Group |  | LTE |  | 13573
Sample | COGCC Facility No. | Sample Date and Time | API # | LAB Sample ID | Sample Type | Matrix | Comments | Project Number | Chain of Custody ID | Date Received by Lab
| 245431 | 2016-03-22 12:30 |  | DIG-009066 |  | GAS |  | 13573 |  | 2016-04-04
Batch | LabID | Lab Batch Identifier | Leach Date | Extract Date and Time | Extract Method | Start Date and Time | Conc Method | Init Vol | Final Vol | Init Vol Units | Final Vol Units | Analysis Date and Time | Report Basis | Comments | File Name | Column #
16040584
Result | CAS Number | Analysis Name | Analysis Method | Analytical Method Modifier | Unit | Result Value | Qualifier | Test Type | Result Text | Data Flag | Dilution | Fraction Type | MDC | Requested MDC | Detection Limit | Instrument Detection Limit | Method Detection Limit | Comments | AnalyticalBatchID
| O2+AR | OXYGEN + ARGON | SOP |  | MOL % | 1.6 | [8 empty] | 0.005 | 0.005 | 0.005 |  | 16040584
| 124-38-9 | CARBON DIOXIDE | SOP |  | MOL % | 0.2 | [8 empty] | 0.005 | 0.005 | 0.005 |  | 16040584
| 7727-37-9 | NITROGEN (N2) | SOP |  | MOL % | 7.22 | [8 empty] | 0.005 | 0.005 | 0.005 |  | 16040584
| 74-82-8 | METHANE | SOP |  | MOL % | 74.78 | [8 empty] | 0.005 | 0.005 | 0.005 |  | 16040584
| 74-84-0 | ETHANE | SOP |  | MOL % | 11.49 | [8 empty] | 0.005 | 0.005 | 0.005 |  | 16040584
| 74-98-6 | PROPANE | SOP |  | MOL % | 3.68 | [8 empty] | 0.005 | 0.005 | 0.005 |  | 16040584
| 75-28-5 | ISOBUTANE | SOP |  | MOL % | 0.31 | [8 empty] | 0.005 | 0.005 | 0.005 |  | 16040584
| 106-97-8 | N-BUTANE | SOP |  | MOL % | 0.55 | [8 empty] | 0.005 | 0.005 | 0.005 |  | 16040584
| iC5 | ISOPENTANE | SOP |  | MOL % | 0.08 | [8 empty] | 0.005 | 0.005 | 0.005 |  | 16040584
| 109-66-0 | N-PENTANE | SOP |  | MOL % | 0.04 | [8 empty] | 0.005 | 0.005 | 0.005 |  | 16040584
| 92112-69-1+ | C6+ (hexanes +) | SOP |  | MOL % | 0.03 | [8 empty] | 0.005 | 0.005 | 0.005 |  | 16040584
| delta13C_C1 | DELTA 13C C1 | SOP |  | per mil | -47.5 | [12 empty] | 16040584
| deltaD_C1 | DELTA D C1 | SOP |  | per mil | -239 | [12 empty] | 16040584