## Cover
Hydrocarbon Gas Composition and Stable Isotopes
Data and Interpretation
Job #: | 16030578
Lab #: | DIG-009027
Client: | LTE
Sample Name: | Ferguson 43-35 Bradenhead
©2014 Dolan Integration Group, LLC, 2014

## DIG-009027
Job #: | 16030578
Lab #: | DIG-009027
Client: | LTE
Sample Name: | Ferguson 43-35 Bradenhead
Date Sampled: | 2016-03-21
Time Sampled: | 12:10
Sample Description: | Isotube
Sampling Notes: | Bradenhead
Date Received: | 2016-03-22
Date Analyzed: | Gas Composition: 4/1/2016, δ13C:4/4/2016, δD:3/24/16
Date Reported: | 2016-04-05
Comments:
Measured Values: |  | Measured | Analyte | HC | d13C | dD | Comments
|  | ppm | mol %a | mol % | ‰ VPDB | ‰ VSMOW
Nitrogen (N2) |  | 5166 | 0.54 | - | - | -
Oxygen + Argon (O2+Ar) |  | 241 | 0.03 | - | - | -
Carbon Dioxide (CO2) |  | 6 | 0 | - | - | -
Helium (He)b |  | nd | nd | - | - | -
Hydrogen (H2) |  | nd | nd | - | - | -
Methane (CH4) |  | 782301 | 81.32 | 81.7758 | -47.2 | -247
Ethane (C2H6) |  | 105257 | 10.94 | 11.0028 | -31.9 | -
Propane (C3H8) |  | 44402 | 4.62 | 4.6414 | -27.5 | -
iso-Butane (C4H10) |  | 5891 | 0.61 | 0.6158 | -30.4 | -
n-Butane (C4H10) |  | 10645 | 1.11 | 1.1127 | -27 | -
iso-Pentane (C5H12) |  | 3166 | 0.33 | 0.33095 | -27 | - | low peak height
n-Pentane (C5H12) |  | 2644 | 0.27 | 0.27638 | -26.3 | - | low peak height
Hexanes + (C6H14) |  | 2335 | 0.24 | 0.24408 | nd | -
Calculated Values:
Total HCs (ppm) |  | 956641
Gas Wetness (mol % C2+/C1+) |  | 18.2242
C1/(C2+C3) (mol/mol) |  | 5.2272
a Analyte concentrations normalized to 100% (Mol. % is approximately equal to Vol. % )
b Addition of helium negates the ability to detect natice helium and may negate the ability to detect hydrogen.
HC= Hydrocarbons
nd = not detected
na = not analyzed
Stable isotope results based on multi-point laboratory calibration
Error d13C < 0.5 ‰
Error dD < 5.0 ‰
Analytical Report
©2014 Dolan Integration Group, LLC, 2014

## COC Form
Chain of Custody Form
©2014 Dolan Integration Group, LLC, 2014

## EDD report
Organization | Reporting Organization | Reporting Organization Name | Order Number | Entity Requesting Analysis | Purpose | Project
|  | Dolan Integration Group |  | LTE |  | Ferguson 43-35 Bradenhead
Sample | COGCC Facility No. | Sample Date and Time | API # | LAB Sample ID | Sample Type | Matrix | Comments | Project Number | Chain of Custody ID | Date Received by Lab
| 245431 | 2016-03-21 12:10 |  | DIG-009027 |  | GAS | 0 | 13573 |  | 2016-03-22
Batch | LabID | Lab Batch Identifier | Leach Date | Extract Date and Time | Extract Method | Start Date and Time | Conc Method | Init Vol | Final Vol | Init Vol Units | Final Vol Units | Analysis Date and Time | Report Basis | Comments | File Name | Column #
16030578
Result | CAS Number | Analysis Name | Analysis Method | Analytical Method Modifier | Unit | Result Value | Qualifier | Test Type | Result Text | Data Flag | Dilution | Fraction Type | MDC | Requested MDC | Detection Limit | Instrument Detection Limit | Method Detection Limit | Comments | AnalyticalBatchID
| O2+AR | OXYGEN + ARGON | SOP |  | MOL % | 0.03 | [8 empty] | 0.005 | 0.005 | 0.005 |  | 16030578
| 124-38-9 | CARBON DIOXIDE | SOP |  | MOL % | 0 | [8 empty] | 0.005 | 0.005 | 0.005 |  | 16030578
| 7727-37-9 | NITROGEN (N2) | SOP |  | MOL % | 0.54 | [8 empty] | 0.005 | 0.005 | 0.005 |  | 16030578
| 74-82-8 | METHANE | SOP |  | MOL % | 81.32 | [8 empty] | 0.005 | 0.005 | 0.005 |  | 16030578
| 74-84-0 | ETHANE | SOP |  | MOL % | 10.94 | [8 empty] | 0.005 | 0.005 | 0.005 |  | 16030578
| 74-98-6 | PROPANE | SOP |  | MOL % | 4.62 | [8 empty] | 0.005 | 0.005 | 0.005 |  | 16030578
| 75-28-5 | ISOBUTANE | SOP |  | MOL % | 0.61 | [8 empty] | 0.005 | 0.005 | 0.005 |  | 16030578
| 106-97-8 | N-BUTANE | SOP |  | MOL % | 1.11 | [8 empty] | 0.005 | 0.005 | 0.005 |  | 16030578
| iC5 | ISOPENTANE | SOP |  | MOL % | 0.33 | [8 empty] | 0.005 | 0.005 | 0.005 |  | 16030578
| 109-66-0 | N-PENTANE | SOP |  | MOL % | 0.27 | [8 empty] | 0.005 | 0.005 | 0.005 |  | 16030578
| 92112-69-1+ | C6+ (hexanes +) | SOP |  | MOL % | 0.24 | [8 empty] | 0.005 | 0.005 | 0.005 |  | 16030578
| delta13C_C1 | DELTA 13C C1 | SOP |  | per mil | -47.2 | [12 empty] | 16030578
| deltaD_C1 | DELTA D C1 | SOP |  | per mil | -247 | [12 empty] | 16030578
| delta13C_C2 | DELTA 13C C2 | SOP |  | per mil | -31.9 | [12 empty] | 16030578
| delta13C_C3 | DELTA 13C C3 | SOP |  | per mil | -27.5 | [12 empty] | 16030578
| delta13C_iC4 | DELTA 13C iC4 | SOP |  | per mil | -30.4 | [12 empty] | 16030578
| delta13C_nC4 | DELTA 13C nC4 | SOP |  | per mil | -27 | [12 empty] | 16030578
| delta13C_iC5 | DELTA 13C iC5 | SOP |  | per mil | -27 | [11 empty] | low peak height | 16030578
| delta13C_nC5 | DELTA 13C nC5 | SOP |  | per mil | -26.3 | [11 empty] | low peak height | 16030578