## Cover
Hydrocarbon Gas Composition and Stable Isotopes
Data and Interpretation
Job #: | 14120365
Lab #: | DIG-006861-006862
Client: | Accutest
Sample Name: | D64907X-1
©2014 Dolan Integration Group, LLC, 2014

## Data
Job #: | 14120365
Lab #: | DIG-006861-006862
Client: | Accutest
Sample Name: | D64907X-1
Date Sampled: | 2014-11-21
Time Sampled: | 15:30
Sample Description: | Isoflask
Sampling Notes:
Date Received: | 2014-12-04
Date Analyzed: | Gas Composition: 12/2/14; δ13C = 12/11/14 ; δD = 12/9/14
Date Reported: | 2014-12-12
Comments:
Measured Values: |  | Measured | Analyte | HC | d13C | dD | Comments
|  | ppm | mol %a | mol % | ‰ VPDB | ‰ VSMOW
Nitrogen (N2) |  | 422580.0905 | 45.17 | - | - | -
Oxygen + Argon (O2+Ar) |  | 47646.5751 | 5.09 | - | - | -
Carbon Dioxide (CO2) |  | 2308.0027 | 0.25 | - | - | -
Helium (He)b |  | 749.29 | 0.08 | - | - | -
Hydrogen (H2) |  | nd | nd | - | - | -
Methane (CH4) |  | 462082.1017 | 49.39 | 99.954 | -65.36 | -254
Ethane (C2H6) |  | 143.981 | 0.02 | 0.031145 | na | na
Propane (C3H8) |  | nd | nd | nd | na | na
iso-Butane (C4H10) |  | nd | nd | nd | na | na
n-Butane (C4H10) |  | nd | nd | nd | na | na
iso-Pentane (C5H12) |  | nd | nd | nd | na | na
n-Pentane (C5H12) |  | nd | nd | nd | na | na
Hexanes + (C6H14) |  | 68.5014 | 0.01 | 0.014818 | na | na
Calculated Values:
Total HCs (ppm) |  | 462294.584
Gas Wetness (mol % C2+/C1+) |  | 0.045963
C1/(C2+C3) (mol/mol) |  | 3209.3278
a Analyte concentrations normalized to 100% (Mol. % is approximately equal to Vol. % )
b Addition of helium negates the ability to detect natice helium and may negate the ability to detect hydrogen.
HC= Hydrocarbons
nd = not detected
na = not analyzed
Stable isotope results based on multi-point laboratory calibration
Error d13C < 0.5 ‰
Error dD < 5.0 ‰
Analytical Report
©2014 Dolan Integration Group, LLC, 2014

## COC Form
Chain of Custody Form
©2014 Dolan Integration Group, LLC, 2014

## COGCC EDD
Organization | Reporting Organization | Reporting Organization Name | Order Number | Entity Requesting Analysis | Purpose | Project
|  | Dolan Integration Group |  | Accutest |  | Morton Stray Gas
Sample | COGCC Facility No. | Sample Date and Time | API # | LAB Sample ID | Sample Type | Matrix | Comments | Project Number | Chain of Custody ID | Date Received by Lab
D64907X-1 | 753919 | 2014-11-21 15:30 |  | DIG-006861-006862 | dom | GAS | 0 |  |  | 2014-12-04
Batch | LabID | Lab Batch Identifier | Leach Date | Extract Date and Time | Extract Method | Start Date and Time | Conc Method | Init Vol | Final Vol | Init Vol Units | Final Vol Units | Analysis Date and Time | Report Basis | Comments | File Name | Column #
14120365
Result | CAS Number | Analysis Name | Analysis Method | Analytical Method Modifier | Unit | Result Value | Qualifier | Test Type | Result Text | Data Flag | Dilution | Fraction Type | MDC | Requested MDC | Detection Limit | Instrument Detection Limit | Method Detection Limit | Comments | AnalyticalBatchID
| O2+AR | OXYGEN + ARGON | SOP |  | MOL % | 5.09 | [8 empty] | 0.005 | 0.005 | 0.005 |  | 14120365
| 124-38-9 | CARBON DIOXIDE | SOP |  | MOL % | 0.25 | [8 empty] | 0.005 | 0.005 | 0.005 |  | 14120365
| 7727-37-9 | NITROGEN (N2) | SOP |  | MOL % | 45.17 | [8 empty] | 0.005 | 0.005 | 0.005 |  | 14120365
| 7440-59-7 | Helium | SOP |  | MOL % | 0.08 | [8 empty] | 0.01 | 0.01 | 0.01 |  | 14120365
| 1333-74-0 | HYDROGEN | SOP |  | MOL % | 0.01 | ND | [7 empty] | 0.01 | 0.01 | 0.01 |  | 14120365
| 74-82-8 | METHANE | SOP |  | MOL % | 49.39 | [8 empty] | 0.005 | 0.005 | 0.005 |  | 14120365
| 74-84-0 | ETHANE | SOP |  | MOL % | 0.02 | [8 empty] | 0.005 | 0.005 | 0.005 |  | 14120365
| 74-98-6 | PROPANE | SOP |  | MOL % | 0.005 | ND | [7 empty] | 0.005 | 0.005 | 0.005 |  | 14120365
| 75-28-5 | ISOBUTANE | SOP |  | MOL % | 0.005 | ND | [7 empty] | 0.005 | 0.005 | 0.005 |  | 14120365
| 106-97-8 | N-BUTANE | SOP |  | MOL % | 0.005 | ND | [7 empty] | 0.005 | 0.005 | 0.005 |  | 14120365
| iC5 | ISOPENTANE | SOP |  | MOL % | 0.005 | ND | [7 empty] | 0.005 | 0.005 | 0.005 |  | 14120365
| 109-66-0 | N-PENTANE | SOP |  | MOL % | 0.005 | ND | [7 empty] | 0.005 | 0.005 | 0.005 |  | 14120365
| 92112-69-1+ | C6+ (hexanes +) | SOP |  | MOL % | 0.01 | [8 empty] | 0.005 | 0.005 | 0.005 |  | 14120365
| delta13C_C1 | DELTA 13C C1 | SOP |  | per mil VPDB | -65.36 | [12 empty] | 14120365
| delta13C_C2 | DELTA 13C C2 | SOP |  | per mil VPDB | na | [12 empty] | 14120365
| delta13C_C3 | DELTA 13C C3 | SOP |  | per mil VPDB | na | [12 empty] | 14120365
| deltaD_C1 | DELTA D C1 | SOP |  | per mil SMOW | -254 | [12 empty] | 14120365