## List of Wells - Blank
Operator's Area Review Contact: |  | Natalie Naeve - nnaeve@caerusoilandgas.com | [9 empty] | Offset Well Status | Yes/No
AREA OF REVIEW OFFSET WELL EVALUATIONS | [11 empty] | PA | Yes
Offset Well API # | Offset Well Name | Offset Well Operator | Offset Well Status | Depth of Base of Aquifer | Offset Well Surface Casing Setting Depth | Offset Well Completed Formation Top | Offset Well Top of Production Casing Cement | Abandoned Wells | Active Wells |  | Comment (Optional) | AB | No
[8 empty] | To be Replugged (yes or no?) | Requires Casing Repair (yes or no?) | To be Plugged (yes or no?) |  | AC
05-045-22866 | PUCKETT 11B-1 | CAERUS PICEANCE LLC | WO | 638 | 2530 | 6276 | 4070 |  | No | No | Pending Completion | AL
05-045-22864 | PUCKETT 11C-1 | CAERUS PICEANCE LLC | WO | 638 | 2534 | 6172 | 4170 |  | No | No | Pending Completion | CL
05-045-22629 | PUCKETT 11D-1 | CAERUS PICEANCE LLC | PR | 638 | 2147 | 6338 | 3492 |  | No | No |  | CM
05-045-22634 | PUCKETT 12A-1 | CAERUS PICEANCE LLC | PR | 638 | 2530 | 6299 | 3480 |  | No | No |  | DA
05-045-22621 | PUCKETT 12B-1 | CAERUS PICEANCE LLC | PR | 638 | 2518 | 6227 | 2535 |  | No | No |  | DG
05-045-19808 | PUCKETT 12B-36D | CAERUS PICEANCE LLC | PR | 638 | 2201 | 6063 | 3810 |  | No | No |  | DM
05-045-22620 | PUCKETT 12C-1 | CAERUS PICEANCE LLC | PR | 638 | 2520 | 6208 | 3680 |  | No | No |  | IJ
05-045-22619 | PUCKETT 12D-1 | CAERUS PICEANCE LLC | PR | 638 | 2532 | 6202 | 3435 |  | No | No |  | PD
05-045-22633 | PUCKETT 13A-1 | CAERUS PICEANCE LLC | PR | 638 | 2537 | 6212 | 3292 |  | No | No |  | PR
05-045-22862 | PUCKETT 13B-1 | CAERUS PICEANCE LLC | WO | 638 | 2497 | 6035 | 4940 |  | No | No | Pending Completion | RC
05-045-22628 | PUCKETT 13C-1 | CAERUS PICEANCE LLC | PR | 638 | 2484 | 6308 | 5330 |  | No | No |  | SI
05-045-22615 | PUCKETT 13D-1 | CAERUS PICEANCE LLC | PR | 638 | 2530 | 6081 | 3625 |  | No | No |  | SU
05-045-22616 | PUCKETT 14A-1 | CAERUS PICEANCE LLC | PR | 638 | 2530 | 6077 | 3462 |  | No | No |  | TA
05-045-17793 | PUCKETT 14B-1 | CAERUS PICEANCE LLC | PR | 638 | 2524 | 6079 | 3740 |  | No | No |  | UN
05-045-17794 | PUCKETT 14C-1 | CAERUS PICEANCE LLC | PR | 638 | 2498 | 6030 | 3385 |  | No | No |  | VP
05-045-09491 | PUCKETT 22B-1 | CAERUS PICEANCE LLC | PR | 638 | 2656 | 5944 | 5695 |  | No | No |  | WO
05-045-22851 | PUCKETT 22C-1 | CAERUS PICEANCE LLC | WO | 638 | 2497 | 6035 | 3601 |  | No | No | Pending Completion | XX
05-045-22854 | PUCKETT 22D-1 | CAERUS PICEANCE LLC | WO | 638 | 2506 | 6330 | 3996 |  | No | No | Pending Completion
05-045-22863 | PUCKETT 23B-1 | CAERUS PICEANCE LLC | WO | 638 | 2508 | 6048 | 3175 |  | No | No | Pending Completion
05-045-22849 | PUCKETT 33C-1 | CAERUS PICEANCE LLC | WO | 638 | 2500 | 6054 | 3300 |  | No | No | Pending Completion
05-045-22625 | PUCKETT 41A-2 | CAERUS PICEANCE LLC | PR | 638 | 2516 | 6379 | 3500 |  | No | No
05-045-22630 | PUCKETT 41B-2 | CAERUS PICEANCE LLC | PR | 638 | 2510 | 6292 | 2747 |  | No | No
05-045-22627 | PUCKETT 41C-2 | CAERUS PICEANCE LLC | PR | 638 | 2540 | 6235 | 2720 |  | No | No
05-045-22623 | PUCKETT 41D-2 | CAERUS PICEANCE LLC | PR | 638 | 2515 | 6194 | 2750 |  | No | No
05-045-22632 | PUCKETT 42A-2 | CAERUS PICEANCE LLC | PR | 638 | 2472 | 6146 | 3420 |  | No | No
05-045-22626 | PUCKETT 42B-2 | CAERUS PICEANCE LLC | PR | 638 | 2529 | 6118 | 2850 |  | No | No
05-045-22622 | PUCKETT 42C-2 | CAERUS PICEANCE LLC | PR | 638 | 2519 | 6097 | 3790 |  | No | No
05-045-22618 | PUCKETT 42D-2 | CAERUS PICEANCE LLC | PR | 638 | 2526 | 6112 | 3910 |  | No | No
05-045-22635 | PUCKETT 43A-2 | CAERUS PICEANCE LLC | PR | 638 | 2500 | 6134 | 3020 |  | No | No
05-045-22624 | PUCKETT 43B-2 | CAERUS PICEANCE LLC | PR | 638 | 2494 | 6156 | 2670 |  | No | No
05-045-17787 | PUCKETT 43C-2 | CAERUS PICEANCE LLC | PR | 638 | 2520 | 6056 | 3720 |  | No | No
05-045-17788 | PUCKETT 43D-2 | CAERUS PICEANCE LLC | PR | 638 | 2520 | 6055 | 3806 |  | No | No
05-045-17789 | PUCKETT 44A-2 | CAERUS PICEANCE LLC | PR | 638 | 2520 | 6022 | 3914 |  | No | No
05-045-17790 | PUCKETT 44B-2 | CAERUS PICEANCE LLC | PR | 638 | 2523 | 6015 | 3610 |  | No | No
05-045-17791 | PUCKETT 44C-2 | CAERUS PICEANCE LLC | PR | 638 | 2487 | 5985 | 3160 |  | No | No

## List of Wells - Example
Operators Area Review Contact: |  | john.doe@me.com | [9 empty] | Offset Well Status | Yes/No
AREA OF REVIEW OFFSET WELL EVALUATIONS | [11 empty] | AC | Yes
Offset Well API # | Offset Well Name | Offset Well Operator | Offset Well Status | Depth of Base of Aquifer | Offset Well Surface Casing Setting Depth | Offset Well Completed Formation Top | Offset Well Top of Production Casing Cement | Abandoned Wells | Active Wells |  | Comment (Optional) | AL | No
[8 empty] | To be Replugged (yes or no?) | Requires Casing Repair (yes or no?) | To be Plugged (yes or no?) |  | DA
05-123-12346 | Example #1 | Example #1 | PR | 450 | 500 | 6820 | 3500 |  | No | No |  | DG
05-123-12347 | Example #2 | Example #2 | SI | 450 | 560 | 6840 | 7050 |  | No | No | Operator will not stimulate stages within 500 of the existing well. | DM
05-123-12348 | Example #3 | Example #3 | TA | 450 | 410 | 6810 | 6540 |  | No | Yes | Operator will plug and abandon well to adequately isolate all zones. | IJ
05-123-12349 | Example #4 | Example #4 | PR | 450 | 415 | N/A - SUSX |  |  | No | No | NBRR not penetrated. | PA
05-123-12350 | Example #5 | Example #5 | PR | 450 | 350 | 6815 | 6600 |  | Yes | No | Operator will provide adequate remedial cement to adequately isolate all zones. | PR
05-123-12351 | Example #6 | Example #6 | XX | 450 | [7 empty] | SU
05-123-12352 | Example #7 | Example #7 | AL | 450 | [7 empty] | SI
05-123-12353 | Example #8 | Example #8 | PA | 450 | 306 | 6772 | 0 | No |  |  |  | TA
WO
XX
UN

## Instructions
INSTRUCTIONS FOR OFFSET WELL EVALUATIONS
Offset Well API # | Enter the API# for all wells within 1/2-mile of the proposed wellbore in successive rows. If no wells exist within 1/2-mile, check "No wells within 2,640'" on eForm 31-Intent.
Offset Well Name | Enter this offset well's name as recorded in the COGCC database.
Offset Well Operator | Enter this offset well's operator of record as recorded in the COGCC database.
Offset Well Status | Enter this offset well's current status.
Depth of Base of Aquifer | Enter the greater of the depth to the base of the aquifer based on this well's or an adjacent well's induction log or the grade-corrected depth of the deepest water well within one mile of the proposed well's surface location.
Offset Well Surface Casing Setting Depth | Enter this offset well's surface casing setting depth as recorded in the COGCC database.
Offset Well Completed Formation Top | Enter the formation top for the uppermost completed formation and its name.
Offset Well Top of Production Casing Cement | Enter the top of cement of the primary production casing cement job.
Abandoned Wells - To be Replugged? (yes or no?) | Select "yes" or "no" to specify whether well needs to be replugged. If not an abandoned well (PA or DA), leave blank.
Active Wells-Require Casing Repair (yes or no?) | Select "yes" or "no" to specify whether well needs to be repaired. If an abandoned well or not drilled (PA, DA, AL, XX, DG), leave blank.
Active Wells-To be plugged (yes or no?) | Select "yes" or "no" to specify whether well needs to be plugged. If an abandoned well or not drilled (PA, DA, AL, XX, DG), leave blank.
Comments (Optional) | Provide any other information deemed relevant. Also if needed, provide an acknowledgement that this well will be remediated per Rule 325.c.(2) if the well is within 1/4-mile and requires remedial action.