## List of Wells - Blank
PROPOSED HORIZONTAL WELL(S)
|  | Surface Location | [5 empty] | Surface Location |  |  |  |  | Surface Location
Well Name and Number |  | QQ-Section-Twp-Range |  |  | Well Name and Number |  |  | QQ-Section-Twp-Range |  |  |  | Well Name and Number | QQ-Section-Twp-Range
Kawata 30C-17-M |  | NWNE Sec 16 T4N R66W |  |  | Kawata 31N-17C-M |  |  | NWNE Sec 16 T4N R66W
Kawata 4N-17B-M |  | NWNE Sec 16 T4N R66W |  |  | Kawata 5N-17B-M |  |  | NWNE Sec 16 T4N R66W
Kawata 4N-17C-M |  | NWNE Sec 16 T4N R66W |  |  | Kawata 5C-17-M |  |  | NWNE Sec 16 T4N R66W
Kawata 31N-17A-M |  | NWNE Sec 16 T4N R66W |  |  | Kawata 32N-17B-M |  |  | NWNE Sec 16 T4N R66W
Kawata 31C-17-M |  | NWNE Sec 16 T4N R66W |  |  | Kawata 32N-17C-M |  |  | NWNE Sec 16 T4N R66W
Operator's Wellbore Integrity Contact |  |  | mpatel@syrginfo.com
OFFSET WELL EVALUATIONS
Offset Well API # | Offset Well Name | Nearest Proposed Horizontal Well Name | Shortest Horizontal Distance from Offset Well to any Proposed HZ Well | Offset Well Operator | Offset Well Spud Date | Offset Well Status | Offset Well Surface Casing Setting Depth | Base of Fox Hills (DJ) or Depth of Deepest Water Well (Statewide) | Historical Remedial Work to Provide Fox Hills Coverage (DJ Only) | Offset Well Objective Formation Top | Offset Well Top of Production Casing Cement | Required Comments
05-123-10842 | Eaton Cattle 1-18 | Kawata 32N-17C-M | 1316' | Bayswater Exploration | 1982-11-02 | PR | 429' | 135 | YES | NIO 6885 COD 7200 | 5767 | According to Doc #3510400, cement squeeze @5028', cemented to surface.
05-123-10991 | Front Range 1-17 | Kawata 4N-17C-M | 82' | Bayswater Exploration | 1983-03-25 | PR | 464' | 559 | N/A | NIO 6941 COD 7268 | 5652
05-123-11124 | Monfort Gilcrest K#8-14 | Kawata 30C-17-M | 839' | Noble Energy | 1983-03-31 | PR | 415' | 559 | N/A | NIO 6872 COD 7206 | 6460
05-123-11285 | Monfort Gilcrest K#9-13 | Kawata 30C-17-M | 867' | Noble Energy | 1983-07-27 | SI | 462' | 75' | N/A | NIO 6908 COD 7246 | 6480
05-123-11291 | Monfort Gilcrest K-#8-16 | Kawata 30C-17-M | 796' | Noble Energy | 1983-08-06 | PA | 462' | 559 | N/A | NIO 6919 COD 7218 | 6134' | This was plugged to today's standards
05-123-11306 | Lewis #1-C | Kawata 4N-17B-M | 151' | K P Kauffman | 1983-08-11 | PR | 363' | 559 | N/A | NIO 6856' COD 7184 | 6486'
05-123-11329 | Lorenz #1-D | Kawata 32N-17C-M | 680' | K P Kauffman | 1983-08-20 | PR | 367' | 559' | N/A | NIO 6864' COD 7196' | 6480'
05-123-11432 | Genisis ##1 | Kawata 5C-17-M | 168' | K P Kauffman | 1981-02-25 | PA | 534' | 200' | N/A | NIO 6902' COD 7243' | 4313
05-123-11432 | Genisis ##1 | Kawata 5N-17B-M | 106' | K P Kauffman | 1981-02-25 | PA | 534' | 200' | N/A | NIO 6902' COD 7243' | 4313
05-123-11672 | Lewis #2-20 | Kawata 4N-17B-M | 121 | K P Kauffman | 1984-05-12 | PR | 348' | 559' | N/A | NIO 6862 COD 7170 | 6787
05-123-11672 | Lewis #2-20 | Kawata 4N-17C-M | 123 | K P Kauffman | 1984-05-12 | PR | 348' | 559' | N/A | NIO 6862 COD 7170 | 6787
05-123-12169 | Edkam #5-34 | Kawata 30C-17-M | 921 | K P Kauffman | 1984-12-21 | SI | 357 | 559' | N/A | NIO 6847 COD 7176 | 6000
05-123-12229 | Monfort #1-29 | Kawata 4N-17C-M | 99 | K P Kauffman | 1985-12-11 | PR | 324 | 200' | N/A | NIO 6925 COD 7276 | 6350
05-123-12229 | Monfort #1-29 | Kawata 4N-17B-M | 135 | K P Kauffman | 1985-12-11 | PR | 324 | 200' | N/A | NIO 6925 COD 7276 | 6350
05-123-12230 | Monfort #2-30 | Kawata 4N-17C-M | 140 | K P Kauffman | 1986-01-16 | PR | 324 | 200' | N/A | NIO 6910 COD 7245 | 6430
05-123-12230 | Monfort #2-30 | Kawata 4N-17B-M | 92 | K P Kauffman | 1986-01-16 | PR | 324 | 200' | N/A | NIO 6910 COD 7245 | 6430
05-123-12510 | Phelps #8-18 | Kawata 5C-17-M | 1500' | Noble Energy | 1985-06-21 | PR | 311 | 559' | N/A | NIO 6886' COD 7198 | 6230
05-123-13175 | Kawata #2-16 | Kawata 4N-17B-M | 1150' | Noble Energy | 1986-09-30 | PR | 311 | 200' | YES |  | 6457 | According to Doc #400775708, Cement from 330'-572', 4394'-4750', 6457'-7384'
05-123-13670 | Kawata #7-16 | Kawata 5N-17B-M | 1020 | Noble Energy | 1987-11-08 | PR | 676 | 200' | YES | NIO 6947 COD 7243 | 6314 | According to Doc #400590044, cement from 676-50', 3360'-4550', and 6314'-7373'
05-123-14046 | Weber-PM #16-06 | Kawata 5N-17B-M | 20' | Noble Energy | 1988-11-19 | PR | 313 | 200' | N/A | NIO 6942 COD 7253 | 6450
05-123-14046 | Weber-PM #16-06 | Kawata 5N-17C-M | 135' | Noble Energy | 1988-11-19 | PR | 313 | 200' | N/A | NIO 6942 COD 7253 | 6450
05-123-14133 | SMITS PM K #16-11 | Kawata 32N-17C-M | 792' | Noble Energy | 1988-11-12 | PR | 314 | 200' | N/A | NIO 6940 COD 7251 | 6550
05-123-14156 | Weber-PM #16-10 | Kawata 32N-17C-M | 1264' | Noble Energy | 1989-03-06 | PR | 310 | 200' | YES | NIO 6948 COD 7249 | 6602 | Cement set @ 6602-7421', 3970-4670', 0-508' according to Doc # 400569909
05-123-17037 | UPRC #9-15F | Kawata 30C-17-M | 1425' | Noble Energy | 1993-06-12 | PA | 509 | 200' | N/A | NIO 7391 COD 7755 | 5200 | This was plugged to today's standards
05-123-17337 | Greenhead #18-11 | Kawata 4N-17C-M | 1327' | Noble Energy | 1993-10-12 | PR | 400 | 135' | YES | NIO 7547' COD 7879' | 6310' | Cement set @ 3200'-4000', 800'-3200' and 0'-800' according to Doc # 2059578
05-123-17908 | UPRC #9-14I6 | Kawata 30C-17-M | 1060' | Noble Energy | 1994-01-07 | PR | 559 | 70' | N/A | NIO 7588 COD 7929 | 6829
05-123-18102 | SMITS #16-12I6 | Kawata 32N-17C-M | 727 | Noble Energy | 1994-03-17 | PR | 438 | 200 | N/A | NIO 6926 COD 7257 | 6490 | Cement set @ 4216' and 6490 according to doc # 1217192
05-123-18958 | Monfort Gilcrest K #8-15 | Kawata 30C-17-M | 875 | Noble Energy | 1996-02-23 | PR | 572 | 559 | N/A | NIO 6880 COD 7218 | 3700'
05-123-19201 | Tigger K #17-02 | Kawata 4N-17C-M | 78 | Noble Energy | 1996-08-23 | PR | 362 | 559 | N/A | NIO 6965 COD 7200 | 6430
05-123-23046 | Range K #17-9 | Kawata 32N-17C-M | 602 | Noble Energy | 2005-07-23 | PR | 438 | 200 | N/A | NIO 7032 COD 7354 | 6248 | Cement set @ 3836-6248'
05-123-25792 | Fr-Lorenz ##11-17-11 | Kawata 32N-17C-M | 782 | K P Kauffman | 2011-07-24 | PR | 682 | 559 | N/A | NIO 6930 COD 7248 | 2591
05-123-29627 | Haren K #16-21 | Kawata 32N-17C-M | 380 | Noble Energy | 2009-03-22 | PR | 561 | 200 | N/A | NIO 6912 COD 7248 | 2796
05-123-29650 | Weber K #16-24 | Kawata 32N-17C-M | 1530 | Noble Energy | 2009-01-24 | PR | 540 | 200 | N/A | NIO 6926 COD 7262 | 2110
05-123-30637 | Knutson K #17-25 | Kawata 32N-17C-M | 1530 | Noble Energy | 2009-10-31 | PR | 549 | 559 | N/A | NIO 6889 COD 7221 | 280
05-123-30799 | Owens K #17-23D | Kawata 32N-17C-M | 1335 | Noble Energy | 2011-03-04 | PR | 530 | 200 | N/A | NIO 7028 COD 7362 | 2540
05-123-31980 | Five Rivers #K17-27 | Kawata 30C-17-M | 410 | Noble Energy | 2012-04-07 | PR | 630 | 559 | N/A | NIO 6906 COD 7230 | 3910
05-123-32436 | Five Rivers #K08-24D | Kawata 30C-17-M | 1344 | Noble Energy | 2011-03-09 | PR | 607 | 559 | N/A | NIO 7016 COD 7351 | 1550
05-123-32439 | Five Rivers K #08-23 | Kawata 30C-17-M | 1344 | Noble Energy | 2011-03-15 | PR | 600 | 559 | N/A | NIO 6897 COD 7226 | 1200
05-123-32441 | Five Rivers K #09-33D | Kawata 30C-17-M | 1344 | Noble Energy | 2011-03-29 | PR | 603 | 559 | N/A | NIO 7126 COD 7458 | 1067
05-123-32442 | Five Rivers K #16-30D | Kawata 30C-17-M | 290' | Noble Energy | 2011-03-22 | PR | 603 | 559 | N/A | NIO 7241 COD 7580 | 2550
05-123-32751 | Front Range ##11-17-5 | Kawata 5C-17-M | 144 | K P Kauffman | 2011-08-06 | PR | 713 | 559 | N/A | NIO 7261 COD 7578 | 2760
05-123-32754 | Front Range ##11-17-6 | Kawata 5C-17-M | 36 | K P Kauffman | 2011-07-30 | PR | 705 | 559 | N/A | NIO 7122 COD 7449 | 2780
05-123-32755 | Front Range ##11-17-8 | Kawata 5C-17-M | 86 | K P Kauffman | 2012-07-27 | PR | 728 | 559 | N/A | NIO 7686 COD 7950 | 535
05-123-32762 | Front Range ##11-17-7 | Kawata 5C-17-M | 94 | K P Kauffman | 2012-07-20 | PR | 726 | 559 | N/A | NIO 7225 COD 7560 | 665
05-123-32763 | Front Range ##11-17-10 | Kawata 32N-17C-M | 637 | K P Kauffman | 2011-08-11 | PR | 687 | 559 | N/A | NIO 7036 COD 7354 | 3060
05-123-37807 | Schafer #K16-64 | Kawata 32N-17C-M | 967 | Noble Energy | 2016-10-30 | PR | 583 | 200 | N/A | NIO 7087 | 410
05-123-38069 | Five Rivers #K18-69HN | Kawata 30C-17-M | 302 | Noble Energy | 2014-01-16 | PR | 550 | 559 | N/A
05-123-38257 | Five Rivers #K07-63-1HN | Kawata 30C-17-M | 1184 | Noble Energy | 2014-01-23 | PR | 620 | 559 | N/A | NIO 6897 | 1070
05-123-39463 | Five Rivers #K09-62-1HN | Kawata 30C-17-M | 534 | Noble Energy | 2014-08-05 | PR | 550 | 559 | N/A
05-123-39464 | Five Rivers #K09-63-1HN | Kawata 30C-17-M | 1196 | Noble Energy | 2014-07-29 | PR | 550 | 559 | N/A
05-123-39465 | Five Rivers #K09-63HN | Kawata 30C-17-M | 1520 | Noble Energy | 2014-07-23 | PR | 550 | 559 | N/A
05-123-38086 | Five Rivers #K07-62-1HN | Kawata 30C-17-M | 488 | Noble Energy | 2013-12-24 | PR | 624 | 559 | N/A | NIO 7046 | 176

## List of Wells - Example
PROPOSED HORIZONTAL WELL(S)
|  | Surface Location | [5 empty] | Surface Location |  |  |  |  | Surface Location
Well Name and Number |  | QQ-Section-Twp-Range |  |  | Well Name and Number |  |  | QQ-Section-Twp-Range |  |  |  | Well Name and Number | QQ-Section-Twp-Range
State #1HZ |  | NWNE - 13 - 3N - 65W |  |  | State #4HZ |  |  | NWNE - 13 - 3N - 65W
State #2HZ |  | NWNE - 13 - 3N - 65W |  |  | State #5HZ |  |  | NWNE - 13 - 3N - 65W
State #3HZ |  | NWNE - 13 - 3N - 65W |  |  | State #6HZ |  |  | NWNE - 13 - 3N - 65W
Operator's Wellbore Integrity Contact |  |  | wellbore.integrity@operator.com
OFFSET WELL EVALUATIONS | [13 empty] | 2015-11-02
Offset Well API # | Offset Well Name | Nearest Proposed Horizontal Well Name | Shortest Horizontal Distance from Offset Well to any Proposed HZ Well | Offset Well Operator | Offset Well Spud Date | Offset Well Status | Offset Well Surface Casing Setting Depth | Base of Fox Hills (DJ) or Depth of Deepest Water Well (Statewide) | Historical Remedial Work to Provide Fox Hills Coverage (DJ Only) | Offset Well Objective Formation Top | Offset Well Top of Production Casing Cement | Comments (Optional)
05-123-12346 | Example #1 | State #1HZ | 230' | KMG | 2011-01-01 | PR | 500' | 450' | - | 6820' | 3500'
05-123-12347 | Example #2 | State #1HZ | 500' | Noble Energy | 1982-01-01 | SI | 560' | 450' | - | 6840' | 7050' | Operator will not stimulate stages within 500' of the existing well.
05-123-12348 | Example #3 | State #5HZ | 930' | KMG | 1972-01-01 | TA | 410' | 450' | Yes | 6810' | 6540' | Operator will plug and abandon well to adequately isolate all zones.
05-123-12349 | Example #4 | State #2HZ | 110' | KMG | 1991-01-01 | PR | 415' | 450' | - | N/A - SUSX |  | NBRR not penetrated.
05-123-12350 | Example #5 | State #1HZ | 150' | KMG | 1981-01-01 | PR | 350' | 450' | - | 6815' | 6600' | Operator will provide adequate remedial cement to adequately isolate all zones.
05-123-12351 | Example #6 | State #3HZ | 190' | KMG | 2013-01-01 | XX
05-123-12352 | Eample #7 | State #3HZ | 240' | KMG |  | AL

## Instructions
INSTRUCTIONS FOR OFFSET WELL EVALUATIONS (11-23-2015)
PROPOSED HORIZONTAL WELL(S)
Well Name and Number | Enter the well name and number for the proposed well(s) for which this offset well evalaution list was prepared. The well name and number must match the Application for Permit to Drill - Form 2 to which this evaluation sheet is attached. Multiple proposed wells may be listed here; one offset well evaluation list may apply to more than one proposed well and may be attached to more than one APD, provided that the proposed wells will be drilled from the same well pad and the APDs are submitted concurrently. Please insert rows, as needed, to accommodate all wells for which this evaluation was prepared.
Surface Location QQ-Section-Twp-Range | Enter the quarter-quarter, section, township, and range of the surface location for the proposed well(s)
Operator's Wellbore Integrity Contact | Provide a current wellbore integrity contact for your company, which can be used by the COGCC or other operators to contact your company as necessary based on adjacent horizontal well activity. The intention of this contact is to have a single point contact to direct correspondence and it is suggested that it is not a single person but a dedicated address.
OFFSET WELL EVALUATIONS
Offset Well API # | Enter the API# for ALL wells and permits within 1500' of the proposed wellbore in successive rows. Include all wells and permits, regardless of well status, objective, completion, or depth. If no wells exist within 1500', enter "None," and submit this form as an attachment to the APD.
Offset Well Name | Enter this offset well's name.
Nearest Proposed Horizontal Well Name | Enter the name of the proposed horizontal well that is the nearest to this offset well.
Shortest Horizontal Distance from Offset Well to any Proposed HZ Well | Enter the distance from the planned completion interval in the proposed horizontal well to the nearest portion of the offset wellbore.
Offset Well Operator | Enter this offset well's operator of record.
Offset Well Spud Date | Enter the date this offset well was spud.
Offset Well Status | Enter this offset well's current status. **If the status is "XX" (approved APD but no spud notice),"DG" or"AL", no additional information is required for this offset well except for "NO EVALUATION REQUIRED" in the comments.**
Offset Well Surface Casing Setting Depth | Enter this offset well's surface casing setting depth.
Base of Fox Hills (DJ Basin) or Depth of Deepest Water Well (Statewide) | Enter the greater of the depth to the base of the Fox Hills transition zone (DJ Basin) based on this well's or an adjacent well's induction log or the grade-corrected depth of the deepest water well within one mile of the proposed well's surface location (Statewide).
Historical Remedial Work to Provide Fox Hills Coverage (DJ Basin Only) | If an annular fill was done or a DV tool was used in the history of the well to provide Fox Hills coverage, enter the depth to the DV tool and/or the stage cement top. Leave blank if no remedial cement work was done to cover the Fox Hills. Leave blank outside of DJ Basin.
Offset Well Objective Formation Top | If this offset well penetrates the objective formation of the proposed horizontal well, enter the formation top based on this offset well's or an adjacent well's induction log. **If this offset well has not been drilled - such as XX, DG, and AL permits - enter "N/A" here and "NO EVALUATION REQUIRED" in the comments; no additional information is required for this offset well.** **If this offset well does NOT penetrate the objective formation, enter "N/A" here and "SHALLOW OFFSET" in the comments; no additional information is required for this offset well.**
Offset Well Top of Production Casing Cement | Enter the top of cement of the primary production casing cement job.
Required Comments | If well will be mitigated per the Horizontal Offset Policy: Clearly state that fact and identify planned mitigation Option 1, 2, 3, or 4.
If well does not require any mitigation per the Horizontal Offset Policy: Clearly state that fact.
If well did not require evaluation: Enter "NO EVALUATION REQUIRED". (See instructions for Offset Well Status and Offset Well Objective Formation Top above.)
If well does NOT penetrate the objective formation: Enter "SHALLOW OFFSET". (See instructions for Offset Well Objective Formation Top above.)
Provide any other information deemed relevant.