## List of Wells - Blank
Operator's Area Review Contact: |  | jdemuth@petrotek.com | [9 empty] | Offset Well Status | Yes/No
AREA OF REVIEW OFFSET WELL EVALUATIONS | [11 empty] | PA | Yes
Offset Well API # | Offset Well Name | Offset Well Operator | Offset Well Status | Depth of Base of Aquifer | Offset Well Surface Casing Setting Depth | Offset Well Completed Formation Top | Offset Well Top of Production Casing Cement | Abandoned Wells | Active Wells |  | Comment (Optional) | AB | No
[8 empty] | To be Replugged (yes or no?) | Requires Casing Repair (yes or no?) | To be Plugged (yes or no?) |  | AC
05-123-12499 | PEPPLER FEDERAL 1 | NOBLE ENERGY INC | PA | 200 | 370 | 7241 | 2700 | No | No | No | TVD 7361', does not penetrate injection zone. Aquifer depth based on Permit=0218438-- | AL
05-123-16271 | FRITZLER FEDERAL 41-22 | NOBLE ENERGY INC | PR | 430 | 307 | 4418 | 4020 | No | No | No | TVD 7347', does not penetrate injection zone. Aquifer depth based on induction log. | CL
05-123-16421 | ELLIS FEDERAL 42-22 | NOBLE ENERGY INC | PR | 410 | 325 | 6886 | 3650 | No | No | No | TVD 7308', does not penetrate injection zone. Aquifer depth based on induction log. | CM
05-123-16720 | PEPPLER FEDERAL 2 | NOBLE ENERGY INC | PR | 435 | 330 | 6900 | 2770 | No | No | No | TVD 7352', does not penetrate injection zone. Aquifer depth based on induction log. | DA
05-123-09117 | BERTHA C. LORENZ FEDERAL 1 | NOBLE ENERGY INC | PR | 200 | 477 | 4400 | 0 | No | No | No | TVD 4535', does not penetrate injection zone. Aquifer depth based on Permit=0218438-- | DG
05-123-09387 | UPRR 21 PAN AM F 1 | NOBLE ENERGY INC | PR | 120 | 231 | 4330 | 0 | No | No | No | TVD 4567', does not penetrate injection zone. Aquifer depth based on Permit=0022597-- | DM
05-123-13881 | SCHMIDT AMOCO UPRR 44-23 | NOBLE ENERGY INC | PR | 120 | 352 | 6910 | 0 | No | No | No | TVD 7335', does not penetrate injection zone. Aquifer depth based on induction log. | IJ
05-123-15292 | MOSIER 23-11F | NOBLE ENERGY INC | PR | 200 | 517 | 6885 | 0 | No | No | No | TVD 7326', does not penetrate injection zone. Aquifer depth based on Permit=0218438-- | PD
05-123-15293 | MOSIER 23-14F | NOBLE ENERGY INC | PR | 200 | 512 | 6897 | 0 | No | No | No | TVD 7312', does not penetrate injection zone. Aquifer depth based on Permit=0218438-- | PR
05-123-15367 | CARLSON 23-7F | NOBLE ENERGY INC | PR | 330 | 514 | 6912 | 0 | No | No | No | TVD 7343', does not penetrate injection zone. Aquifer depth based on induction log. | RC
05-123-15383 | UPRR 21 PAN AM GAS UT /F/ 2 | NOBLE ENERGY INC | PR | 200 | 538 | 4452 | 0 | No | No | No | TVD 4609', does not penetrate injection zone. Aquifer depth based on Permit=0218438-- | SI
05-123-15502 | HSR-VICKI 10-23 | NOBLE ENERGY INC | PR | 200 | 522 | 6912 | 0 | No | No | No | TVD 7350', does not penetrate injection zone. Aquifer depth based on Permit=0218438-- | SU
05-123-15503 | HSR-STEIN 15-23 | NOBLE ENERGY INC | PR | 120 | 522 | 4390 | 1800 | No | No | No | TVD 7362', does not penetrate injection zone. Aquifer depth based on Permit=0022597-- | TA
05-123-15508 | HSR-SILBERMAN 3-23 | NOBLE ENERGY INC | PR | 200 | 500 | 6982 | 0 | No | No | No | TVD 7353', does not penetrate injection zone. Aquifer depth based on Permit=0218438-- | UN
05-123-15544 | RUZICANL FEDERAL 6-23 | NOBLE ENERGY INC | PR | 200 | 501 | 7332 | 0 | No | No | No | TVD 7349', does not penetrate injection zone. Aquifer depth based on Permit=0218438-- | VP
05-123-16330 | MOSIER 23-12F | NOBLE ENERGY INC | PR | 200 | 522 | 6902 | 0 | No | No | No | TVD 7365', does not penetrate injection zone. Aquifer depth based on Permit=0218438-- | WO
05-123-16331 | MOSIER 23-13F | NOBLE ENERGY INC | PA | 200 | 512 | 6888 | 3962 | No | No | No | TVD 7355', does not penetrate injection zone. Aquifer depth based on Permit=0218438-- | XX
05-123-16487 | SCHMIDT 43-23 | NOBLE ENERGY INC | PR | 450 | 323 | 6882 | 3960 | No | No | No | TVD 7320', does not penetrate injection zone. Aquifer depth based on induction log.
05-123-16678 | GREENBERG FEDERAL 4-23 | NOBLE ENERGY INC | PR | 200 | 522 | 7002 | 0 | No | No | No | TVD 7364', does not penetrate injection zone. Aquifer depth based on Permit=0218438--
05-123-16679 | KROPP 5-23 | NOBLE ENERGY INC | PR | 200 | 531 | 6914 | 0 | No | No | No | TVD 7375', does not penetrate injection zone. Aquifer depth based on Permit=0218438--
05-123-21338 | SCHMIDT 16-23 | NOBLE ENERGY INC | PR | 120 | 575 | 6902 | 3450 | No | No | No | TVD 7377', does not penetrate injection zone. Aquifer depth based on Permit=0022597--
05-123-31663 | MOSIER FEDERAL K23-20D | NOBLE ENERGY INC | PR | 200 | 550 | 7031 | 1570 | No | No | No | TVD 7391', does not penetrate injection zone. Aquifer depth based on Permit=0218438--
05-123-31664 | CARLSON K 23-18D | NOBLE ENERGY INC | PR | 200 | 607 | 7157 | 2090 | No | No | No | TVD 7371', does not penetrate injection zone. Aquifer depth based on Permit=0218438--
05-123-31665 | MOSIER K23-21D | NOBLE ENERGY INC | PR | 200 | 550 | 6956 | 1338 | No | No | No | TVD 7413', does not penetrate injection zone. Aquifer depth based on Permit=0218438--
05-123-31667 | MOSIER FEDERAL K23-33D | NOBLE ENERGY INC | PR | 200 | 550 | 7418 | 0 | No | No | No | TVD 7387', does not penetrate injection zone. Aquifer depth based on Permit=0218438--
05-123-31670 | SCHMIDT K 23-24D | NOBLE ENERGY INC | PR | 200 | 550 | 7024 | 1690 | No | No | No | TVD 7097', does not penetrate injection zone. Aquifer depth based on Permit=0218438--
05-123-31671 | CARLSON K 23-22D | NOBLE ENERGY INC | PR | 200 | 606 | 7154 | 1716 | No | No | No | TVD 7385', does not penetrate injection zone. Aquifer depth based on Permit=0218438--
05-123-37120 | EWS 3 | EXPEDITION WATER SOLUTIONS COLORADO LLC | IJ | 200 | 631 | 8924 | 0 | No | No | No | Aquifer depth based on Permit=0218438--
05-123-26613 | MARTINSON 14-24 | ENCANA OIL & GAS (USA) INC | PR | 120 | 579 | 6912 | 3896 | No | No | No | TVD 7890', does not penetrate injection zone. Aquifer depth based on Permit=0022597--
05-123-32225 | MARTINSON 2-8-24 | ENCANA OIL & GAS (USA) INC | PR | 120 | 519 | 7065 | 3270 | No | No | No | TVD 7860', does not penetrate injection zone. Aquifer depth based on Permit=0022597--
05-123-32233 | MARTINSON 0-6-24 | ENCANA OIL & GAS (USA) INC | PR | 120 | 500 | 7042 | 3110 | No | No | No | TVD 7853', does not penetrate injection zone. Aquifer depth based on Permit=0022597--
05-123-09118 | L. H. MILLER UNIT 1 | NOBLE ENERGY INC | PR | 188 | 493 | 4436 | 3784 | No | No | No | TVD 4600', does not penetrate injection zone. Aquifer depth based on Permit=0277779--
05-123-14923 | SANDAU & BARTELS 25-12F | NOBLE ENERGY INC | PR | 380 | 512 | 6966 | 3950 | No | No | No | TVD 7410', does not penetrate injection zone. Aquifer depth based on Permit=0141254--
05-123-14924 | SANDAU & BARTELS 25-13F | NOBLE ENERGY INC | PR | 380 | 510 | 6936 | 0 | No | No | No | TVD 7375', does not penetrate injection zone. Aquifer depth based on Permit=0141254--
05-123-14947 | MARTINSON 25-6F | NOBLE ENERGY INC | PA | 202 | 508 | 6921 | 4230 | No | No | No | TVD 7360', does not penetrate injection zone. Aquifer depth based on Permit=0277779--
05-123-15330 | L H MILLER UNIT 2 | NOBLE ENERGY INC | PR | 380 | 539 | 4457 | 3164 | No | No | No | TVD 4673', does not penetrate injection zone. Aquifer depth based on Permit=0141254--
05-123-16224 | MILLER 25-4F | NOBLE ENERGY INC | PR | 120 | 6908 | 6908 | 0 | No | No | No | TVD 7350', does not penetrate injection zone. Aquifer depth based on Permit=0022597--
05-123-16225 | MILLER 25-5F | NOBLE ENERGY INC | PR | 330 | 516 | 6913 | 4225 | No | No | No | TVD 7371', does not penetrate injection zone. Aquifer depth based on Permit=0249258--
05-123-16275 | SANDAU & BARTELS 25-11F | NOBLE ENERGY INC | PR | 345 | 518 | 6949 | 3882 | No | No | No | TVD 7412', does not penetrate injection zone. Aquifer depth based on Permit=0249258--
05-123-29808 | MILLER K 25-31 | NOBLE ENERGY INC | PR | 322 | 572 | 6922 | 2228 | No | No | No | TVD 7385', does not penetrate injection zone. Aquifer depth based on Permit=0249258--
05-123-29825 | MARTINSON K 25-20 | NOBLE ENERGY INC | PR | 340 | 553 | 6952 | 243 | No | No | No | TVD 7437', does not penetrate injection zone. Aquifer depth based on Permit=0249258--
05-123-30015 | MARTINSON K 25-19 | NOBLE ENERGY INC | PR | 192 | 593 | 6916 | 760 | No | No | No | TVD 7426', does not penetrate injection zone. Aquifer depth based on Permit=0277779--
05-123-37763 | SANDAU K25-65-1HN | NOBLE ENERGY INC | PR | 340 | 600 | 7148 | 0 | No | No | No | TVD 7114', does not penetrate injection zone. Aquifer depth based on Permit=0249258--
05-123-37764 | SANDAU K25-66-1HN | NOBLE ENERGY INC | PR | 340 | 600 | 7067 | 410 | No | No | No | TVD 7177', does not penetrate injection zone. Aquifer depth based on Permit=0249258--
05-123-38087 | Sandau State K25-62-1HNL | NOBLE ENERGY INC | PR | 380 | 661 | 7062 | 395 | No | No | No | TVD 7115', does not penetrate injection zone. Aquifer depth based on Permit=0141254--
05-123-38365 | BURTON K 25-69-1HNL | NOBLE ENERGY INC | PR | 120 | 600 | 7465 | 0 | No | No | No | Well not yet completed, does not penetrate injection zone. Aquifer depth based on Permit=0022597--
05-123-38366 | BURTON K 25-67-1HN | NOBLE ENERGY INC | PR | 335 | 600 | 7534 | 0 | No | No | No | Well not yet completed, does not penetrate injection zone. Aquifer depth based on Permit=0249258--
05-123-38367 | BURTON K25-68-1HNL | NOBLE ENERGY INC | PR | 120 | 600 | 7523 | 0 | No | No | No | Well not yet completed, does not penetrate injection zone. Aquifer depth based on Permit=0022597--
05-123-09738 | GLENDA L. SCHMIDT UNIT 1 | NOBLE ENERGY INC | PR | 317 | 420 | 4412 | 0 | No | No | No | TVD 4595', does not penetrate injection zone. Aquifer depth based on Permit=0249258--
05-123-12553 | CHRIS LORENZ "A" 1 | NOBLE ENERGY INC | PR | 294 | 507 | 6896 | 0 | No | No | No | TVD 7860', does not penetrate injection zone. Aquifer depth based on Permit=0249258--
05-123-15265 | SCHWAB 26-6F | NOBLE ENERGY INC | PR | 315 | 511 | 6919 | 0 | No | No | No | TVD 7364', does not penetrate injection zone. Aquifer depth based on Permit=0249258--
05-123-15343 | SCHWAB 26-4F | NOBLE ENERGY INC | PR | 200 | 513 | 6909 | 0 | No | No | No | TVD 7371', does not penetrate injection zone. Aquifer depth based on Permit=0000376-G-
05-123-15504 | HSR-KRIEG 7-26 | NOBLE ENERGY INC | PR | 314 | 552 | 6939 | 0 | No | No | No | TVD 7375', does not penetrate injection zone. Aquifer depth based on Permit=0249258--
05-123-15505 | HSR-DECKER 8-26 | NOBLE ENERGY INC | PR | 321 | 522 | 6935 | 0 | No | No | No | TVD 7397', does not penetrate injection zone. Aquifer depth based on Permit=0249258--
05-123-15506 | HSR-ELLIOT 15-26 | NOBLE ENERGY INC | PR | 380 | 558 | 4390 | 0 | No | No | No | TVD 7396', does not penetrate injection zone. Aquifer depth based on Permit=0141254--
05-123-15507 | HSR-AUSTIN 16-26 | NOBLE ENERGY INC | PR | 380 | 547 | 4406 | 0 | No | No | No | TVD 7403', does not penetrate injection zone. Aquifer depth based on Permit=0141254--
05-123-16550 | HSR-LEWIS 1-26 | NOBLE ENERGY INC | PR | 314 | 693 | 6926 | 0 | No | No | No | TVD 8049', does not penetrate injection zone. Aquifer depth based on Permit=0249258--
05-123-16597 | HSR-LAMBERT 10-26 | NOBLE ENERGY INC | PR | 326 | 568 | 4384 | 0 | No | No | No | TVD 7421', does not penetrate injection zone. Aquifer depth based on Permit=0249258--
05-123-16637 | HSR-HARLICK 9-26 | NOBLE ENERGY INC | PR | 380 | 566 | 4370 | 3760 | No | No | No | TVD 7397', does not penetrate injection zone. Aquifer depth based on Permit=0141254--
05-123-17913 | HSR-SCHMIDT 2-26 | NOBLE ENERGY INC | PR | 302 | 560 | 7028 | 0 | No | No | No | TVD 7395', does not penetrate injection zone. Aquifer depth based on Permit=0249258--
05-123-22540 | SCHMIDT 1-26 | NOBLE ENERGY INC | PR | 310 | 630 | 6924 | 3132 | No | No | No | TVD 7396', does not penetrate injection zone. Aquifer depth based on Permit=0249258--
05-123-24847 | SCHMIDT 24-26 | NOBLE ENERGY INC | PA | 327 | 592 | 7060 | 3470 | No | No | No | TVD 7409', does not penetrate injection zone. Aquifer depth based on Permit=0249258--
05-123-24891 | ULRICH 37-26 | NOBLE ENERGY INC | PR | 380 | 580 | 7044 | 4100 | No | No | No | TVD 7428', does not penetrate injection zone. Aquifer depth based on Permit=0141254--
05-123-24900 | ULRICH 20-26 | NOBLE ENERGY INC | PR | 380 | 584 | 6952 | 2900 | No | No | No | TVD 7883', does not penetrate injection zone. Aquifer depth based on Permit=0141254--
05-123-25352 | ULRICH 23-26 | NOBLE ENERGY INC | PR | 327 | 583 | 7038 | 3700 | No | No | No | TVD 7846', does not penetrate injection zone. Aquifer depth based on Permit=0249258--
05-123-26615 | SCHMIDT 21-26 | NOBLE ENERGY INC | PR | 299 | 593 | 7028 | 3650 | No | No | No | TVD 7858', does not penetrate injection zone. Aquifer depth based on Permit=0249258--
05-123-26684 | ULRICH 39-26 | NOBLE ENERGY INC | PR | 380 | 771 | 7060 | 3528 | No | No | No | TVD 7848', does not penetrate injection zone. Aquifer depth based on Permit=0141254--
05-123-38084 | PEAKS FEDERAL K27-69HN | NOBLE ENERGY INC | AL | 200 | 0 | 0 | 0 | No | No | No | Never Drilled. Aquifer depth based on Permit=0218438--
05-123-24973 | Eileen Federal 41-22 | NOBLE ENERGY INC | PR | 200 | 546 | 7188 | 4110 | No | No | No | TVD 7398', does not penetrate injection zone. Aquifer depth based on Permit=0218438--
05-123-25841 | FRITZLER FEDERAL 24-22 | NOBLE ENERGY INC | PR | 200 | 772 | 7028 | 2050 | No | No | No | TVD 7381', does not penetrate injection zone. Aquifer depth based on Permit=0218438--
05-123-38236 | Peppler K26-79-1HN | NOBLE ENERGY INC | PR | 380 | 640 | 7154 | 7628 | No | No | No | TVD 7155', does not penetrate injection zone. Aquifer depth based on Permit=0141254--
05-123-38237 | Peaks K26-78-1HN | NOBLE ENERGY INC | PR | 380 | 662 | 7108 | 995 | No | No | No | TVD 7162', does not penetrate injection zone. Aquifer depth based on Permit=0141254--
05-123-38238 | Peaks K26-77-1HN | NOBLE ENERGY INC | PR | 380 | 664 | 7189 | 426 | No | No | No | TVD 7138', does not penetrate injection zone. Aquifer depth based on Permit=0141254--
05-123-34813 | ROY K 25-63-1HN | NOBLE ENERGY INC | PR | 233 | 615 | 7037 | 1280 | No | No | No | TVD 7148', does not penetrate injection zone. Aquifer depth based on Permit=0277779--
05-123-34814 | ROY K 25-64-1HN | NOBLE ENERGY INC | PR | 232 | 622 | 7043 | 1690 | No | No | No | TVD 7092', does not penetrate injection zone. Aquifer depth based on Permit=0277779--
05-123-43389 | Wiedeman Federal 22H-302 | PDC ENERGY INC | XX | 200 | 1425 | n/a | 0 |  |  |  | Aquifer depth based on Permit # 207916- -
05-123-43390 | Wiedeman Federal 22H-212 | PDC ENERGY INC | XX | 200 | 1425 | n/a | 0 |  |  |  | Aquifer depth based on Permit # 207916- -
05-123-43391 | Wiedeman Federal 22G-232 | PDC ENERGY INC | XX | 200 | 1425 | n/a | 0 |  |  |  | Aquifer depth based on Permit # 207916- -
05-123-43392 | Wiedeman Federal 22G-302 | PDC ENERGY INC | XX | 200 | 1425 | n/a | 0 |  |  |  | Aquifer depth based on Permit # 207916- -
05-123-43393 | Wiedeman Federal 22H-332 | PDC ENERGY INC | XX | 200 | 1425 | n/a | 0 |  |  |  | Aquifer depth based on Permit # 207916- -
05-123-43394 | Wiedeman Federal 22H-232 | PDC ENERGY INC | XX | 200 | 1425 | n/a | 0 |  |  |  | Aquifer depth based on Permit # 207916- -
05-123-43396 | Wiedeman Federal 22H-312 | PDC ENERGY INC | XX | 200 | 1425 | n/a | 0 |  |  |  | Aquifer depth based on Permit # 207916- -
05-123-43397 | Wiedeman Federal 22H-402 | PDC ENERGY INC | XX | 200 | 1425 | n/a | 0 |  |  |  | Aquifer depth based on Permit # 207916- -

## List of Wells - Example
Operators Area Review Contact: |  | john.doe@me.com | [9 empty] | Offset Well Status | Yes/No
AREA OF REVIEW OFFSET WELL EVALUATIONS | [11 empty] | AC | Yes
Offset Well API # | Offset Well Name | Offset Well Operator | Offset Well Status | Depth of Base of Aquifer | Offset Well Surface Casing Setting Depth | Offset Well Completed Formation Top | Offset Well Top of Production Casing Cement | Abandoned Wells | Active Wells |  | Comment (Optional) | AL | No
[8 empty] | To be Replugged (yes or no?) | Requires Casing Repair (yes or no?) | To be Plugged (yes or no?) |  | DA
05-123-12346 | Example #1 | Example #1 | PR | 450 | 500 | 6820 | 3500 |  | No | No |  | DG
05-123-12347 | Example #2 | Example #2 | SI | 450 | 560 | 6840 | 7050 |  | No | No | Operator will not stimulate stages within 500 of the existing well. | DM
05-123-12348 | Example #3 | Example #3 | TA | 450 | 410 | 6810 | 6540 |  | No | Yes | Operator will plug and abandon well to adequately isolate all zones. | IJ
05-123-12349 | Example #4 | Example #4 | PR | 450 | 415 | N/A - SUSX |  |  | No | No | NBRR not penetrated. | PA
05-123-12350 | Example #5 | Example #5 | PR | 450 | 350 | 6815 | 6600 |  | Yes | No | Operator will provide adequate remedial cement to adequately isolate all zones. | PR
05-123-12351 | Example #6 | Example #6 | XX | 450 | [7 empty] | SU
05-123-12352 | Example #7 | Example #7 | AL | 450 | [7 empty] | SI
05-123-12353 | Example #8 | Example #8 | PA | 450 | 306 | 6772 | 0 | No |  |  |  | TA
WO
XX
UN

## Instructions
INSTRUCTIONS FOR OFFSET WELL EVALUATIONS
Offset Well API # | Enter the API# for all wells within 1/2-mile of the proposed wellbore in successive rows. If no wells exist within 1/2-mile, check "No wells within 2,640'" on eForm 31-Intent.
Offset Well Name | Enter this offset well's name as recorded in the COGCC database.
Offset Well Operator | Enter this offset well's operator of record as recorded in the COGCC database.
Offset Well Status | Enter this offset well's current status.
Depth of Base of Aquifer | Enter the greater of the depth to the base of the aquifer based on this well's or an adjacent well's induction log or the grade-corrected depth of the deepest water well within one mile of the proposed well's surface location.
Offset Well Surface Casing Setting Depth | Enter this offset well's surface casing setting depth as recorded in the COGCC database.
Offset Well Completed Formation Top | Enter the formation top for the uppermost completed formation and its name.
Offset Well Top of Production Casing Cement | Enter the top of cement of the primary production casing cement job.
Abandoned Wells - To be Replugged? (yes or no?) | Select "yes" or "no" to specify whether well needs to be replugged. If not an abandoned well (PA or DA), leave blank.
Active Wells-Require Casing Repair (yes or no?) | Select "yes" or "no" to specify whether well needs to be repaired. If an abandoned well or not drilled (PA, DA, AL, XX, DG), leave blank.
Active Wells-To be plugged (yes or no?) | Select "yes" or "no" to specify whether well needs to be plugged. If an abandoned well or not drilled (PA, DA, AL, XX, DG), leave blank.
Comments (Optional) | Provide any other information deemed relevant. Also if needed, provide an acknowledgement that this well will be remediated per Rule 325.c.(2) if the well is within 1/4-mile and requires remedial action.