## Tehibeault Water Well
Residential Water Well Field Data Form
Project Name: |  | Upper Pierre Aquifer |  |  |  | Complaint # |  |  | Permit No: | 277080
Project Number: |  | 076 UPWQ | [6 empty] | Owner: | Martin Christianson
Well Owner Survey | [8 empty] | Address: | 22915 MCR 23
Is there a holding tank for the well? |  |  |  | Yes |  |  | No | x |  | Fort Morgan, CO 80701
Do you have a water softener/treatment system? |  |  |  | Yes |  |  | No | x | Location: | See coordinates below
Do you have an in-line filter? |  |  |  | Yes |  | x | No |  | Date: | 2016-09-20
Sampling point upstream of pressure tank and treatment system? |  |  |  | Yes |  |  | No | x | Weather: | Overcast 85F
Location of well: |  | See coordinates below
Type of pump (jet, submersible, suction): |  |  |  | Submersible
Casing material and diameter: |  |  |  | PVC, 1in diameter
Depth to Static Water Table (fluctuations): |  |  |  | 112ft
Description of area around well: |  |  |  | Shooting range/prairie
Location and description of sample point: |  |  |  | Faucet ~1500ft south of well
Pump start time: |  | 2016-09-20 13:10
| Time | Volume Purged (gal.) | PH (SI Units) | Spec Cond (µs/cm) |  | DO (mg/L) | Turbidity (NTU) | Temperature (°C) | Clarity | Other *(ORP mv)
| 2016-09-20 13:20 | 10 | 7.68 | 3078 |  | 1.3 | 2 | 23.8 | Slightly cloudy | -0.3
* odors (if any); effervescence (if any); produced sediment (if any); evidence of bacterial fouling (bioslimes or biofilms).
| Field Sample ID : | MC Farms_277080 |  |  |  | Collection Time: |  | 2016-09-20 13:20 | Number of Containers: |  |  | 13
| Analyte |  |  | # of Containers |  | Container Size | Type | Analytical Method | Preservative |  | Sampler: | JAF
| Dissolved Methane, Ethane Propane |  |  | 3 | 3 | 40ml | VOA | RSK175 | None | None
| Diss. Metals (Ba, B, Ca, Fe, Mg, Mn, K, Na, Sr, As, Pb, Se) |  |  | 1 | 1 | 250ml | Poly | 200.7/8 | None | None
| Anions (Br, Cl, F, NO2, NO3, SO4, P o-PO4) |  |  | 1 | 1 | 1L | Poly | 300 | None | None
| VOCs |  |  | 3 | 3 | 40ml | VOA | 8260 | HCl | HCl
| NO2+NO3 |  |  | 1 |  | 125ml | Poly |  | H2SO4
| Total Dissolved Solids |  |  |  | 1 | 1L | Poly | 160.2 | None | None
| Alkalinity (Carbonate/Bicarbonate) |  |  |  | 1 | 1L | Poly | SM 2320B | None | None
| Specific Conductance at 25°C |  |  |  | 1 | 1L | Poly | SM 2510B | None | None
| pH |  |  |  | 1 | 1L | Poly | 150.1 | None | None
| BART |  |  | 1 | 1 | 120ml | Glass | BART | None | None
| Stable Isotopes of Water |  |  | 2 | 1
| Stable Isotopes of Hydrocarbon Gas |  |  | 1 | 1
| Duplicate ID: | No
GPS Coordinates
| Latitude: | 40.3188 |  |  |  |  | Longitude: | -103.7369
Comments:
Innitial effervescence, slightly cloudy. Conditions observed are normal of the well.
Bart Test for Tehibeault I
Green Capped Vial – Test for Slime Forming Bacteria – Present
Black Capped Vial – Test for Sulfate Reducing Bacteria – Present
Red Capped Vial - Test for Iron Related Bacteria - Present

## YSI Data
DATE | TIME | SITE | GPS Latitude (°) | GPS Longitude (°) | Barometer (mmHg) | Cond (µS/cm) | Sp Cond (µS/cm) | Sal (psu) | nLFCond (µS/cm) | TDS (mg/L) | Temp (°F) | Sigma-T (s t) | Sigma (s) | pH | pH (mV) | ORP (mV) | Turbidty (FNU) | TSS (mg/L) | ODO (% Sat) | ODO (mg/L) | ODO (% LocalB)
2016-09-20 | 13:11 | MC Farms_277080 | 90 | 180 | 650.3 | 2726.4 | 3010.4 | 1.57 | 3036.8 | 1957 | 68.1 | -0.6 | -0.6 | 8.02 | -68.2 | 54.1 | 7.14 | 0 | 17.4 | 1.58 | 20.4
2016-09-20 | 13:12 | MC Farms_277080 | 90 | 180 | 650.4 | 2732.5 | 3010.6 | 1.57 | 3036.5 | 1957 | 68.3 | -0.6 | -0.6 | 7.74 | -52.6 | 56.3 | 4.83 | 0 | 14.8 | 1.33 | 17.3
2016-09-20 | 13:12 | MC Farms_277080 | 90 | 180 | 650.4 | 2736.5 | 3012.2 | 1.57 | 3037.9 | 1958 | 68.4 | -0.6 | -0.6 | 7.69 | -50 | 56.2 | 4.04 | 0 | 14.2 | 1.27 | 16.5
2016-09-20 | 13:13 | MC Farms_277080 | 90 | 180 | 650.4 | 2741.8 | 3012.9 | 1.57 | 3038.3 | 1958 | 68.5 | -0.7 | -0.7 | 7.67 | -49 | 53 | 3.71 | 0 | 13.9 | 1.25 | 16.3
2016-09-20 | 13:13 | MC Farms_277080 | 90 | 180 | 650.4 | 2749.5 | 3014.8 | 1.58 | 3039.7 | 1960 | 68.7 | -0.7 | -0.7 | 7.66 | -48.5 | 49.8 | 3.49 | 0 | 13.8 | 1.23 | 16.1
2016-09-20 | 13:14 | MC Farms_277080 | 90 | 180 | 650.4 | 2758.6 | 3016.8 | 1.58 | 3041.1 | 1961 | 68.9 | -0.7 | -0.7 | 7.66 | -48.3 | 46.8 | 3.28 | 0 | 13.7 | 1.22 | 16
2016-09-20 | 13:14 | MC Farms_277080 | 90 | 180 | 650.4 | 2768 | 3018 | 1.58 | 3041.5 | 1962 | 69.2 | -0.7 | -0.7 | 7.65 | -48.1 | 44.3 | 3.16 | 0 | 13.7 | 1.22 | 16
2016-09-20 | 13:15 | MC Farms_277080 | 90 | 180 | 650.4 | 2777.7 | 3018.8 | 1.58 | 3041.7 | 1962 | 69.5 | -0.8 | -0.8 | 7.65 | -48 | 41.6 | 2.97 | 0 | 13.7 | 1.21 | 16
2016-09-20 | 13:15 | MC Farms_277080 | 90 | 180 | 650.4 | 2787.4 | 3019.6 | 1.58 | 3041.7 | 1963 | 69.7 | -0.8 | -0.8 | 7.65 | -48 | 38.4 | 2.83 | 0 | 13.7 | 1.21 | 16
2016-09-20 | 13:16 | MC Farms_277080 | 90 | 180 | 650.5 | 2797.3 | 3021 | 1.58 | 3042.3 | 1964 | 70 | -0.8 | -0.8 | 7.65 | -48 | 35.1 | 2.74 | 0 | 13.8 | 1.21 | 16.1
2016-09-20 | 13:16 | MC Farms_277080 | 90 | 180 | 650.3 | 2807.5 | 3023 | 1.58 | 3043.7 | 1965 | 70.3 | -0.9 | -0.9 | 7.65 | -48.1 | 32.3 | 2.69 | 0 | 13.8 | 1.21 | 16.1
2016-09-20 | 13:17 | MC Farms_277080 | 90 | 180 | 650.4 | 2817.9 | 3025.8 | 1.58 | 3045.7 | 1967 | 70.5 | -0.9 | -0.9 | 7.65 | -48.2 | 30 | 2.64 | 0 | 13.8 | 1.21 | 16.2
2016-09-20 | 13:17 | MC Farms_277080 | 90 | 180 | 650.3 | 2828.1 | 3028.5 | 1.58 | 3047.9 | 1969 | 70.8 | -0.9 | -0.9 | 7.66 | -48.4 | 28 | 2.63 | 0 | 13.9 | 1.21 | 16.2
2016-09-20 | 13:18 | MC Farms_277080 | 90 | 180 | 650.3 | 2838.5 | 3031.6 | 1.58 | 3050.3 | 1971 | 71 | -0.9 | -0.9 | 7.66 | -48.7 | 25.9 | 2.54 | 0 | 13.9 | 1.22 | 16.3
2016-09-20 | 13:18 | MC Farms_277080 | 90 | 180 | 650.4 | 2848.9 | 3034.9 | 1.58 | 3052.9 | 1973 | 71.2 | -1 | -1 | 7.66 | -48.9 | 23.8 | 2.59 | 0 | 13.9 | 1.21 | 16.3
2016-09-20 | 13:19 | MC Farms_277080 | 90 | 180 | 650.3 | 2859.2 | 3038.1 | 1.59 | 3055.5 | 1975 | 71.5 | -1 | -1 | 7.67 | -49 | 21.7 | 2.52 | 0 | 13.9 | 1.21 | 16.3
2016-09-20 | 13:19 | MC Farms_277080 | 90 | 180 | 650.3 | 2869.5 | 3041.4 | 1.59 | 3058.1 | 1977 | 71.7 | -1 | -1 | 7.67 | -49.1 | 19.7 | 2.44 | 0 | 13.9 | 1.2 | 16.2
2016-09-20 | 13:20 | MC Farms_277080 | 90 | 180 | 650.4 | 2879.9 | 3044.6 | 1.59 | 3060.7 | 1979 | 71.9 | -1.1 | -1.1 | 7.67 | -49.3 | 17.7 | 2.48 | 0 | 13.9 | 1.2 | 16.2
2016-09-20 | 13:20 | MC Farms_277080 | 90 | 180 | 650.3 | 2889.9 | 3047.7 | 1.59 | 3063.2 | 1981 | 72.1 | -1.1 | -1.1 | 7.67 | -49.5 | 15.8 | 2.42 | 0 | 13.9 | 1.2 | 16.3
2016-09-20 | 13:21 | MC Farms_277080 | 90 | 180 | 650.4 | 2899.7 | 3050.5 | 1.59 | 3065.3 | 1983 | 72.3 | -1.1 | -1.1 | 7.68 | -49.6 | 14.1 | 2.37 | 0 | 14 | 1.2 | 16.4
2016-09-20 | 13:21 | MC Farms_277080 | 90 | 180 | 650.4 | 2909.6 | 3053.6 | 1.59 | 3067.7 | 1985 | 72.6 | -1.1 | -1.1 | 7.68 | -49.7 | 12.5 | 2.35 | 0 | 14.1 | 1.21 | 16.5
2016-09-20 | 13:22 | MC Farms_277080 | 90 | 180 | 650.4 | 2918.7 | 3055.9 | 1.59 | 3069.5 | 1986 | 72.8 | -1.2 | -1.2 | 7.68 | -49.7 | 11.1 | 2.32 | 0 | 14.2 | 1.22 | 16.6
2016-09-20 | 13:22 | MC Farms_277080 | 90 | 180 | 650.4 | 2928.2 | 3058.5 | 1.6 | 3071.4 | 1988 | 73 | -1.2 | -1.2 | 7.68 | -49.8 | 9.8 | 2.31 | 0 | 14.4 | 1.23 | 16.8
2016-09-20 | 13:23 | MC Farms_277080 | 90 | 180 | 650.3 | 2937.3 | 3060.7 | 1.6 | 3072.9 | 1989 | 73.2 | -1.2 | -1.2 | 7.68 | -49.8 | 8.7 | 2.28 | 0 | 14.5 | 1.23 | 16.9
2016-09-20 | 13:23 | MC Farms_277080 | 90 | 180 | 650.3 | 2946.2 | 3063 | 1.6 | 3074.6 | 1991 | 73.4 | -1.2 | -1.2 | 7.68 | -49.8 | 7.6 | 2.18 | 0 | 14.6 | 1.24 | 17.1
2016-09-20 | 13:24 | MC Farms_277080 | 90 | 180 | 650.2 | 2955 | 3065.3 | 1.6 | 3076.3 | 1992 | 73.6 | -1.3 | -1.3 | 7.68 | -49.8 | 6.6 | 2.18 | 0 | 14.8 | 1.25 | 17.3
2016-09-20 | 13:24 | MC Farms_277080 | 90 | 180 | 650.4 | 2963.3 | 3067.1 | 1.6 | 3077.5 | 1994 | 73.8 | -1.3 | -1.3 | 7.68 | -49.8 | 5.7 | 2.15 | 0 | 14.9 | 1.26 | 17.4
2016-09-20 | 13:25 | MC Farms_277080 | 90 | 180 | 650.4 | 2971.7 | 3069 | 1.6 | 3078.8 | 1995 | 74 | -1.3 | -1.3 | 7.68 | -49.8 | 4.9 | 2.15 | 0 | 15 | 1.27 | 17.6
2016-09-20 | 13:25 | MC Farms_277080 | 90 | 180 | 650.4 | 2979.7 | 3070.6 | 1.6 | 3079.7 | 1996 | 74.2 | -1.4 | -1.4 | 7.68 | -49.7 | 4.1 | 2.06 | 0 | 15.1 | 1.28 | 17.7
2016-09-20 | 13:26 | MC Farms_277080 | 90 | 180 | 650.4 | 2987.6 | 3072 | 1.6 | 3080.5 | 1997 | 74.4 | -1.4 | -1.4 | 7.68 | -49.7 | 3.2 | 2.09 | 0 | 15.2 | 1.28 | 17.8
2016-09-20 | 13:26 | MC Farms_277080 | 90 | 180 | 650.5 | 2995.6 | 3075.6 | 1.6 | 3083.6 | 1999 | 74.6 | -1.4 | -1.4 | 7.68 | -49.7 | 2.3 | 2.03 | 0 | 15.3 | 1.29 | 17.9
2016-09-20 | 13:27 | MC Farms_277080 | 90 | 180 | 650.3 | 3003.2 | 3077 | 1.6 | 3084.4 | 2000 | 74.7 | -1.4 | -1.4 | 7.68 | -49.7 | 1.2 | 2.03 | 0 | 15.4 | 1.29 | 18
2016-09-20 | 13:27 | MC Farms_277080 | 90 | 180 | 650.3 | 3010.7 | 3078.9 | 1.6 | 3085.8 | 2001 | 74.9 | -1.4 | -1.4 | 7.68 | -49.8 | 0.1 | 2 | 0 | 15.5 | 1.3 | 18.1

## Photos
Sample location (well located near the trees to the left of the faucet in the image)