## Tehibeault Water Well
Residential Water Well Field Data Form
Project Name: |  | Upper Pierre Aquifer |  |  |  | Complaint # |  |  | Permit No: | 11503
Project Number: |  | 076 UPWQ | [6 empty] | Owner: | FE Warren Air Force Base
Well Owner Survey | [8 empty] | Address: | 6944 Goddard Drive
Is there a holding tank for the well? |  |  |  | Yes |  | x | No |  |  | Malmstrom, MT, 59402
Do you have a water softener/treatment system? |  |  |  | Yes |  | x | No |  | Location: | See coordinates below
Do you have an in-line filter? |  |  |  | Yes |  | x | No |  | Date: | 2016-09-20
Sampling point upstream of pressure tank and treatment system? |  |  |  | Yes |  | x | No |  | Weather: | Overcast 85F
Location of well: |  | See coordinates below
Type of pump (jet, submersible, suction): |  |  |  | "To be furnished at a later date."
Casing material and diameter: |  |  |  | 0 to 31ft (10-3/4in), 0 to 1188ft (6-5/8in)
Depth to Static Water Table (fluctuations): |  |  |  | 557ft
Description of area around well: |  |  |  | Air force base/prairie
Location and description of sample point: |  |  |  | Water treatment room - sample port off well line
Pump start time: |  | 9/20/16 11:35AM
| Time | Volume Purged (gal.) | PH (SI Units) | Spec Cond (µs/cm) |  | DO (mg/L) | Turbidity (NTU) | Temperature (°C) | Clarity | Other *(ORP mv)
| 9/20/16 11:45AM | 10 | 8.8 | 1807 |  | 0.65 | 103.2 | 19.9 | Slightly cloudy | 106.4
* odors (if any); effervescence (if any); produced sediment (if any); evidence of bacterial fouling (bioslimes or biofilms).
| Field Sample ID : | AFB N-01 |  |  |  | Collection Time: |  | 9/20/16 11:45AM | Number of Containers: |  |  | 13
| Analyte |  |  | # of Containers |  | Container Size | Type | Analytical Method | Preservative |  | Sampler: | JAF
| Dissolved Methane, Ethane Propane |  |  | 3 | 3 | 40ml | VOA | RSK175 | None | None
| Diss. Metals (Ba, B, Ca, Fe, Mg, Mn, K, Na, Sr, As, Pb, Se) |  |  | 1 | 1 | 250ml | Poly | 200.7/8 | None | None
| Anions (Br, Cl, F, NO2, NO3, SO4, P o-PO4) |  |  | 1 | 1 | 1L | Poly | 300 | None | None
| VOCs |  |  | 3 | 3 | 40ml | VOA | 8260 | HCl | HCl
| NO2+NO3 |  |  | 1 |  | 125ml | Poly |  | H2SO4
| Total Dissolved Solids |  |  |  | 1 | 1L | Poly | 160.2 | None | None
| Alkalinity (Carbonate/Bicarbonate) |  |  |  | 1 | 1L | Poly | SM 2320B | None | None
| Specific Conductance at 25°C |  |  |  | 1 | 1L | Poly | SM 2510B | None | None
| pH |  |  |  | 1 | 1L | Poly | 150.1 | None | None
| BART |  |  | 1 | 1 | 120ml | Glass | BART | None | None
| Stable Isotopes of Water |  |  | 2 | 1
| Stable Isotopes of Hydrocarbon Gas |  |  | 1 | 1
| Duplicate ID: | None
GPS Coordinates
| Latitude: | 40.6313 |  |  |  |  | Longitude: | -103.8363
Comments:
Conditions observed are normal of the well. No photos were allowed on the military site. Initial effervescence, slightly cloudy.
Bart Test for Tehibeault I
Green Capped Vial – Test for Slime Forming Bacteria – Present
Black Capped Vial – Test for Sulfate Reducing Bacteria – Present
Red Capped Vial - Test for Iron Related Bacteria - Present

## YSI Data
DATE | TIME | SITE | GPS Latitude (°) | GPS Longitude (°) | Barometer (mmHg) | Cond (µS/cm) | Sp Cond (µS/cm) | Sal (psu) | nLFCond (µS/cm) | TDS (mg/L) | Temp (°F) | Sigma-T (s t) | Sigma (s) | pH | pH (mV) | ORP (mV) | Turbidty (FNU) | TSS (mg/L) | ODO (% Sat) | ODO (mg/L) | ODO (% LocalB)
2016-09-20 | 11:33 | AFB N-01 | 90 | 180 | 642.2 | 1630.9 | 1813.7 | 0.92 | 1830.5 | 1179 | 67.5 | -1 | -1 | 8.83 | -112.3 | 201 | 68.62 | 0 | 16.9 | 1.54 | 20.1
2016-09-20 | 11:34 | AFB N-01 | 90 | 180 | 642.2 | 1646.2 | 1827 | 0.93 | 1843.7 | 1188 | 67.7 | -1 | -1 | 8.82 | -111.9 | 203.4 | 3.8 | 0 | 12.6 | 1.15 | 15
2016-09-20 | 11:34 | AFB N-01 | 90 | 180 | 642.3 | 1645.9 | 1826 | 0.93 | 1842.6 | 1187 | 67.7 | -1 | -1 | 8.82 | -111.7 | 204.7 | 7.1 | 0 | 11.9 | 1.08 | 14
2016-09-20 | 11:34 | AFB N-01 | 90 | 180 | 642.3 | 1645.3 | 1824.8 | 0.93 | 1841.4 | 1186 | 67.7 | -1.1 | -1.1 | 8.81 | -111.7 | 205.1 | 10.65 | 0 | 11.2 | 1.01 | 13.2
2016-09-20 | 11:35 | AFB N-01 | 90 | 180 | 642.3 | 1644 | 1823.1 | 0.93 | 1839.7 | 1185 | 67.7 | -1.1 | -1.1 | 8.81 | -111.4 | 205.4 | 14.83 | 0 | 10.6 | 0.96 | 12.5
2016-09-20 | 11:36 | AFB N-01 | 90 | 180 | 642.3 | 1642.7 | 1821.4 | 0.93 | 1838 | 1184 | 67.7 | -1.1 | -1.1 | 8.8 | -111.1 | 205.7 | 18.53 | 0 | 10.1 | 0.92 | 11.9
2016-09-20 | 11:36 | AFB N-01 | 90 | 180 | 642.3 | 1641.2 | 1819.5 | 0.93 | 1836 | 1183 | 67.8 | -1.1 | -1.1 | 8.8 | -111 | 205.7 | 25.23 | 0 | 9.7 | 0.88 | 11.5
2016-09-20 | 11:36 | AFB N-01 | 90 | 180 | 642.2 | 1639.7 | 1817.7 | 0.93 | 1834.2 | 1182 | 67.8 | -1.1 | -1.1 | 8.8 | -110.9 | 205.7 | 34.92 | 0 | 9.4 | 0.85 | 11.1
2016-09-20 | 11:37 | AFB N-01 | 90 | 180 | 642.2 | 1638.8 | 1816.6 | 0.92 | 1833.1 | 1181 | 67.8 | -1.1 | -1.1 | 8.8 | -110.9 | 205.5 | 45.45 | 0 | 9.1 | 0.82 | 10.7
2016-09-20 | 11:38 | AFB N-01 | 90 | 180 | 642.2 | 1637.5 | 1815.1 | 0.92 | 1831.5 | 1180 | 67.8 | -1.1 | -1.1 | 8.8 | -110.8 | 205.4 | 49.54 | 0 | 8.8 | 0.8 | 10.4
2016-09-20 | 11:38 | AFB N-01 | 90 | 180 | 642.4 | 1636.8 | 1814.4 | 0.92 | 1830.8 | 1179 | 67.8 | -1.1 | -1.1 | 8.8 | -110.9 | 205.2 | 54.23 | 0 | 8.5 | 0.77 | 10.1
2016-09-20 | 11:39 | AFB N-01 | 90 | 180 | 642.3 | 1636.2 | 1813.7 | 0.92 | 1830.1 | 1179 | 67.8 | -1.1 | -1.1 | 8.8 | -110.9 | 204.9 | 59.39 | 0 | 8.3 | 0.75 | 9.8
2016-09-20 | 11:39 | AFB N-01 | 90 | 180 | 642.4 | 1635.5 | 1812.9 | 0.92 | 1829.4 | 1178 | 67.8 | -1.1 | -1.1 | 8.8 | -110.9 | 204.7 | 64.32 | 0 | 8.1 | 0.74 | 9.6
2016-09-20 | 11:40 | AFB N-01 | 90 | 180 | 642.3 | 1634.7 | 1812 | 0.92 | 1828.5 | 1178 | 67.8 | -1.1 | -1.1 | 8.8 | -111 | 204.4 | 67.97 | 0 | 8 | 0.72 | 9.4
2016-09-20 | 11:40 | AFB N-01 | 90 | 180 | 642.3 | 1633.3 | 1810.7 | 0.92 | 1827.1 | 1177 | 67.8 | -1.1 | -1.1 | 8.8 | -111 | 204.2 | 72.34 | 0 | 7.8 | 0.71 | 9.3
2016-09-20 | 11:41 | AFB N-01 | 90 | 180 | 642.2 | 1632.9 | 1810.3 | 0.92 | 1826.7 | 1177 | 67.8 | -1.1 | -1.1 | 8.8 | -111 | 203.9 | 76.45 | 0 | 7.7 | 0.7 | 9.1
2016-09-20 | 11:41 | AFB N-01 | 90 | 180 | 642.2 | 1632.2 | 1809.5 | 0.92 | 1825.9 | 1176 | 67.8 | -1.1 | -1.1 | 8.8 | -111.1 | 203.6 | 83.14 | 0 | 7.6 | 0.69 | 9
2016-09-20 | 11:42 | AFB N-01 | 90 | 180 | 642.3 | 1631.2 | 1808.5 | 0.92 | 1824.9 | 1176 | 67.8 | -1.1 | -1.1 | 8.8 | -111.1 | 203.3 | 87.25 | 0 | 7.5 | 0.68 | 8.9
2016-09-20 | 11:42 | AFB N-01 | 90 | 180 | 642.1 | 1630.7 | 1808 | 0.92 | 1824.4 | 1175 | 67.8 | -1.1 | -1.1 | 8.8 | -111.1 | 203.1 | 92.43 | 0 | 7.4 | 0.67 | 8.7
2016-09-20 | 11:43 | AFB N-01 | 90 | 180 | 642.2 | 1630.6 | 1808 | 0.92 | 1824.4 | 1175 | 67.7 | -1.1 | -1.1 | 8.8 | -111 | 202.9 | 97.53 | 0 | 7.3 | 0.66 | 8.6
2016-09-20 | 11:43 | AFB N-01 | 90 | 180 | 642.1 | 1630.1 | 1807.5 | 0.92 | 1823.9 | 1175 | 67.7 | -1.1 | -1.1 | 8.8 | -111 | 202.6 | 102.44 | 0 | 7.2 | 0.65 | 8.5
2016-09-20 | 11:44 | AFB N-01 | 90 | 180 | 642.1 | 1629.5 | 1807 | 0.92 | 1823.5 | 1175 | 67.7 | -1.1 | -1.1 | 8.8 | -111.1 | 202.4 | 107.35 | 0 | 7.1 | 0.65 | 8.4
2016-09-20 | 11:44 | AFB N-01 | 90 | 180 | 642.1 | 1629.2 | 1806.8 | 0.92 | 1823.2 | 1174 | 67.7 | -1.1 | -1.1 | 8.8 | -111.1 | 202.1 | 112.04 | 0 | 7.3 | 0.67 | 8.7
2016-09-20 | 11:44 | AFB N-01 | 90 | 180 | 642.1 | 1628.4 | 1805.8 | 0.92 | 1822.2 | 1174 | 67.7 | -1.1 | -1.1 | 8.8 | -111.1 | 201.8 | 116.4 | 0 | 7.4 | 0.67 | 8.8
2016-09-20 | 11:45 | AFB N-01 | 90 | 180 | 642.2 | 1628.8 | 1806.2 | 0.92 | 1822.6 | 1174 | 67.7 | -1.1 | -1.1 | 8.8 | -111.1 | 201.5 | 121.14 | 0 | 7.3 | 0.66 | 8.6
2016-09-20 | 11:46 | AFB N-01 | 90 | 180 | 642.2 | 1628.1 | 1805.3 | 0.92 | 1821.7 | 1173 | 67.7 | -1.1 | -1.1 | 8.8 | -111.2 | 201.2 | 126.44 | 0 | 7.1 | 0.65 | 8.4
2016-09-20 | 11:46 | AFB N-01 | 90 | 180 | 642.1 | 1627.8 | 1805 | 0.92 | 1821.4 | 1173 | 67.7 | -1.1 | -1.1 | 8.8 | -111.1 | 201 | 132.21 | 0 | 7 | 0.64 | 8.3
2016-09-20 | 11:46 | AFB N-01 | 90 | 180 | 642.1 | 1628 | 1804.9 | 0.92 | 1821.3 | 1173 | 67.8 | -1.1 | -1.1 | 8.8 | -111.1 | 200.7 | 138.91 | 0 | 6.9 | 0.63 | 8.2

## Photos
No photos were allowed on the military site.