## Tehibeault Water Well
Residential Water Well Field Data Form
Project Name: |  | Upper Pierre Aquifer |  |  |  | Complaint # |  |  | Permit No: | 11502
Project Number: |  | 076 UPWQ | [6 empty] | Owner: | US Air Force
Well Owner Survey | [8 empty] | Address: | 300 Vesle Drive
Is there a holding tank for the well? |  |  |  | Yes |  | x | No |  |  | F.E. Warren AFB, WY 82005
Do you have a water softener/treatment system? |  |  |  | Yes |  | x | No |  | Location: | See coordinates below
Do you have an in-line filter? |  |  |  | Yes |  | x | No |  | Date: | 2016-09-20
Sampling point upstream of pressure tank and treatment system? |  |  |  | Yes |  | x | No |  | Weather: | Overcast 80F
Location of well: |  | See coordinates below
Type of pump (jet, submersible, suction): |  |  |  | Submersible
Casing material and diameter: |  |  |  | Galvanized 0 to 700ft (6 5/8in), SS screen 700 to 740ft (6in), Galvanized 740 to 760ft (6 5/8in)
Depth to Static Water Table (fluctuations): |  |  |  | 351ft
Description of area around well: |  |  |  | Air force base/prairie
Location and description of sample point: |  |  |  | Water treatment room - sample port off well line
Pump start time: |  | 9/20/16 10:00AM
| Time | Volume Purged (gal.) | PH (SI Units) | Spec Cond (µs/cm) |  | DO (mg/L) | Turbidity (NTU) | Temperature (°C) | Clarity | Other *(ORP mv)
| 9/20/16 10:10AM | 10 | 8.11 | 260.8 |  | 6.99 | 0.7 | 17 | clear | 207.8
* odors (if any); effervescence (if any); produced sediment (if any); evidence of bacterial fouling (bioslimes or biofilms).
| Field Sample ID : | AFB L-01 |  |  |  | Collection Time: |  | 9/20/16 10:10AM | Number of Containers: |  |  | 13
| Analyte |  |  | # of Containers |  | Container Size | Type | Analytical Method | Preservative |  | Sampler: | JAF
| Dissolved Methane, Ethane Propane |  |  | 3 | 3 | 40ml | VOA | RSK175 | None | None
| Diss. Metals (Ba, B, Ca, Fe, Mg, Mn, K, Na, Sr, As, Pb, Se) |  |  | 1 | 1 | 250ml | Poly | 200.7/8 | None | None
| Anions (Br, Cl, F, NO2, NO3, SO4, P o-PO4) |  |  | 1 | 1 | 1L | Poly | 300 | None | None
| VOCs |  |  | 3 | 3 | 40ml | VOA | 8260 | HCl | HCl
| NO2+NO3 |  |  | 1 |  | 125ml | Poly |  | H2SO4
| Total Dissolved Solids |  |  |  | 1 | 1L | Poly | 160.2 | None | None
| Alkalinity (Carbonate/Bicarbonate) |  |  |  | 1 | 1L | Poly | SM 2320B | None | None
| Specific Conductance at 25°C |  |  |  | 1 | 1L | Poly | SM 2510B | None | None
| pH |  |  |  | 1 | 1L | Poly | 150.1 | None | None
| BART |  |  | 1 | 1 | 120ml | Glass | BART | None | None
| Stable Isotopes of Water |  |  | 2 | 1
| Stable Isotopes of Hydrocarbon Gas |  |  | 1 | 1
| Duplicate ID: | No
GPS Coordinates
| Latitude: | 40.9213 |  |  |  |  | Longitude: | -103.692
Comments:
Conditions observed are normal of the well. No photos were allowed on the military site.
Bart Test for Tehibeault I
Green Capped Vial – Test for Slime Forming Bacteria – Present
Black Capped Vial – Test for Sulfate Reducing Bacteria – Present
Red Capped Vial - Test for Iron Related Bacteria - Present

## YSI Data
DATE | TIME | SITE | GPS Latitude (°) | GPS Longitude (°) | Barometer (mmHg) | Cond (µS/cm) | Sp Cond (µS/cm) | Sal (psu) | nLFCond (µS/cm) | TDS (mg/L) | Temp (°F) | Sigma-T (s t) | Sigma (s) | pH | pH (mV) | ORP (mV) | Turbidty (FNU) | TSS (mg/L) | ODO (% Sat) | ODO (mg/L) | ODO (% LocalB)
2016-09-20 | 9:59 | AFB L-01 | 90 | 180 | 638.3 | 215.4 | 260.1 | 0.12 | 263.8 | 169 | 60.8 | -1 | -1 | 8.33 | -84.4 | 188.5 | 1.15 | 0 | 75.5 | 7.45 | 89.9
2016-09-20 | 10:00 | AFB L-01 | 90 | 180 | 638.4 | 216.6 | 259.9 | 0.12 | 263.5 | 169 | 61.3 | -1 | -1 | 8.23 | -78.7 | 192.6 | 1.05 | 0 | 72.3 | 7.09 | 86.1
2016-09-20 | 10:00 | AFB L-01 | 90 | 180 | 638.4 | 217.2 | 260.4 | 0.12 | 264 | 169 | 61.4 | -1 | -1 | 8.19 | -76.5 | 195.6 | 1.08 | 0 | 71.9 | 7.04 | 85.6
2016-09-20 | 10:01 | AFB L-01 | 90 | 180 | 638.5 | 217.7 | 260.6 | 0.12 | 264.2 | 169 | 61.5 | -1 | -1 | 8.18 | -76.1 | 196.8 | 0.85 | 0 | 71.8 | 7.03 | 85.5
2016-09-20 | 10:01 | AFB L-01 | 90 | 180 | 638.4 | 218.1 | 260.7 | 0.12 | 264.2 | 169 | 61.6 | -1 | -1 | 8.18 | -76 | 197.6 | 0.9 | 0 | 71.8 | 7.01 | 85.5
2016-09-20 | 10:02 | AFB L-01 | 90 | 180 | 638.5 | 218.5 | 260.8 | 0.12 | 264.3 | 169 | 61.7 | -1 | -1 | 8.18 | -75.9 | 198.4 | 0.95 | 0 | 71.8 | 7.01 | 85.5
2016-09-20 | 10:02 | AFB L-01 | 90 | 180 | 638.5 | 218.8 | 260.8 | 0.12 | 264.3 | 170 | 61.8 | -1.1 | -1.1 | 8.17 | -75.7 | 199.2 | 0.94 | 0 | 71.9 | 7.01 | 85.6
2016-09-20 | 10:03 | AFB L-01 | 90 | 180 | 638.4 | 219 | 260.8 | 0.12 | 264.3 | 170 | 61.9 | -1.1 | -1.1 | 8.17 | -75.4 | 199.9 | 0.85 | 0 | 71.9 | 7 | 85.6
2016-09-20 | 10:03 | AFB L-01 | 90 | 180 | 638.5 | 219.2 | 260.8 | 0.12 | 264.3 | 170 | 62 | -1.1 | -1.1 | 8.16 | -75 | 200.7 | 0.94 | 0 | 72 | 7 | 85.6
2016-09-20 | 10:04 | AFB L-01 | 90 | 180 | 638.5 | 219.3 | 260.8 | 0.12 | 264.3 | 170 | 62 | -1.1 | -1.1 | 8.15 | -74.6 | 201.5 | 0.94 | 0 | 72 | 7 | 85.7
2016-09-20 | 10:04 | AFB L-01 | 90 | 180 | 638.4 | 219.5 | 260.9 | 0.12 | 264.4 | 170 | 62.1 | -1.1 | -1.1 | 8.14 | -74.2 | 202.2 | 0.88 | 0 | 72 | 7 | 85.7
2016-09-20 | 10:05 | AFB L-01 | 90 | 180 | 638.5 | 219.6 | 260.9 | 0.12 | 264.3 | 170 | 62.1 | -1.1 | -1.1 | 8.14 | -73.8 | 202.9 | 0.88 | 0 | 72.1 | 7 | 85.8
2016-09-20 | 10:05 | AFB L-01 | 90 | 180 | 638.5 | 219.8 | 260.9 | 0.12 | 264.4 | 170 | 62.2 | -1.1 | -1.1 | 8.13 | -73.5 | 203.6 | 0.92 | 0 | 72.1 | 7 | 85.8
2016-09-20 | 10:06 | AFB L-01 | 90 | 180 | 638.5 | 219.9 | 260.9 | 0.12 | 264.4 | 170 | 62.2 | -1.1 | -1.1 | 8.12 | -73.1 | 204.2 | 0.92 | 0 | 72.1 | 7 | 85.8
2016-09-20 | 10:06 | AFB L-01 | 90 | 180 | 638.4 | 220 | 260.9 | 0.12 | 264.4 | 170 | 62.2 | -1.1 | -1.1 | 8.12 | -72.9 | 204.8 | 0.91 | 0 | 72.1 | 7 | 85.9
2016-09-20 | 10:07 | AFB L-01 | 90 | 180 | 638.5 | 220.1 | 260.9 | 0.12 | 264.4 | 170 | 62.3 | -1.1 | -1.1 | 8.12 | -72.8 | 205.2 | 0.87 | 0 | 72.2 | 7 | 85.9
2016-09-20 | 10:07 | AFB L-01 | 90 | 180 | 638.5 | 220.2 | 260.9 | 0.12 | 264.4 | 170 | 62.3 | -1.1 | -1.1 | 8.12 | -72.7 | 205.5 | 0.83 | 0 | 72.2 | 7 | 85.9
2016-09-20 | 10:08 | AFB L-01 | 90 | 180 | 638.4 | 220.3 | 260.9 | 0.12 | 264.3 | 170 | 62.3 | -1.1 | -1.1 | 8.12 | -72.7 | 205.8 | 0.77 | 0 | 72.2 | 7 | 86
2016-09-20 | 10:08 | AFB L-01 | 90 | 180 | 638.4 | 220.4 | 260.9 | 0.12 | 264.3 | 170 | 62.4 | -1.1 | -1.1 | 8.12 | -72.8 | 206 | 0.96 | 0 | 72.2 | 7 | 86
2016-09-20 | 10:09 | AFB L-01 | 90 | 180 | 638.5 | 220.5 | 260.8 | 0.12 | 264.3 | 170 | 62.4 | -1.1 | -1.1 | 8.12 | -72.8 | 206.2 | 1 | 0 | 72.3 | 7 | 86
2016-09-20 | 10:09 | AFB L-01 | 90 | 180 | 638.5 | 220.6 | 260.9 | 0.12 | 264.3 | 170 | 62.5 | -1.1 | -1.1 | 8.12 | -72.8 | 206.5 | 0.91 | 0 | 72.3 | 6.99 | 86.1
2016-09-20 | 10:10 | AFB L-01 | 90 | 180 | 638.5 | 220.7 | 260.9 | 0.12 | 264.3 | 170 | 62.5 | -1.1 | -1.1 | 8.12 | -72.8 | 206.7 | 0.87 | 0 | 72.3 | 6.99 | 86.1
2016-09-20 | 10:10 | AFB L-01 | 90 | 180 | 638.4 | 220.8 | 260.8 | 0.12 | 264.2 | 170 | 62.5 | -1.1 | -1.1 | 8.12 | -72.7 | 206.9 | 0.75 | 0 | 72.3 | 6.99 | 86.1
2016-09-20 | 10:11 | AFB L-01 | 90 | 180 | 638.5 | 220.9 | 260.8 | 0.12 | 264.2 | 170 | 62.6 | -1.1 | -1.1 | 8.12 | -72.7 | 207.1 | 0.79 | 0 | 72.4 | 6.99 | 86.1
2016-09-20 | 10:11 | AFB L-01 | 90 | 180 | 638.5 | 221 | 260.8 | 0.12 | 264.2 | 170 | 62.6 | -1.1 | -1.1 | 8.11 | -72.7 | 207.3 | 0.78 | 0 | 72.4 | 6.99 | 86.2
2016-09-20 | 10:12 | AFB L-01 | 90 | 180 | 638.5 | 221.1 | 260.8 | 0.12 | 264.2 | 170 | 62.7 | -1.1 | -1.1 | 8.11 | -72.6 | 207.5 | 0.73 | 0 | 72.4 | 6.99 | 86.2
2016-09-20 | 10:12 | AFB L-01 | 90 | 180 | 638.3 | 221.2 | 260.8 | 0.12 | 264.2 | 170 | 62.7 | -1.1 | -1.1 | 8.11 | -72.6 | 207.8 | 0.7 | 0 | 72.4 | 6.99 | 86.3
2016-09-20 | 10:13 | AFB L-01 | 90 | 180 | 638.4 | 221.3 | 260.8 | 0.12 | 264.2 | 170 | 62.7 | -1.1 | -1.1 | 8.11 | -72.6 | 208 | 0.72 | 0 | 72.5 | 6.99 | 86.3
2016-09-20 | 10:13 | AFB L-01 | 90 | 180 | 638.4 | 221.4 | 260.8 | 0.12 | 264.2 | 170 | 62.8 | -1.1 | -1.1 | 8.11 | -72.5 | 208.2 | 0.74 | 0 | 72.5 | 6.99 | 86.3
2016-09-20 | 10:14 | AFB L-01 | 90 | 180 | 638.5 | 221.6 | 260.8 | 0.12 | 264.2 | 170 | 62.8 | -1.1 | -1.1 | 8.11 | -72.5 | 208.4 | 0.7 | 0 | 72.5 | 6.99 | 86.3
2016-09-20 | 10:14 | AFB L-01 | 90 | 180 | 638.5 | 221.7 | 260.8 | 0.12 | 264.2 | 170 | 62.9 | -1.2 | -1.2 | 8.11 | -72.5 | 208.7 | 0.66 | 0 | 72.5 | 6.99 | 86.4
2016-09-20 | 10:15 | AFB L-01 | 90 | 180 | 638.5 | 221.8 | 260.9 | 0.12 | 264.2 | 170 | 62.9 | -1.2 | -1.2 | 8.11 | -72.5 | 208.9 | 0.66 | 0 | 72.6 | 6.99 | 86.4
2016-09-20 | 10:15 | AFB L-01 | 90 | 180 | 638.5 | 222 | 260.9 | 0.12 | 264.2 | 170 | 62.9 | -1.2 | -1.2 | 8.11 | -72.5 | 209.1 | 0.66 | 0 | 72.6 | 6.99 | 86.4
2016-09-20 | 10:16 | AFB L-01 | 90 | 180 | 638.5 | 222.1 | 260.9 | 0.12 | 264.2 | 170 | 63 | -1.2 | -1.2 | 8.11 | -72.5 | 209.2 | 0.75 | 0 | 72.6 | 6.99 | 86.5

## Photos
No photos were allowed on the military site.