## List of Wells - Blank
Operator's Area Review Contact: | [11 empty] | Offset Well Status | Yes/No
AREA OF REVIEW OFFSET WELL EVALUATIONS | [11 empty] | PA | Yes
Offset Well API # | Offset Well Name | Offset Well Operator | Offset Well Status | Depth of Base of Aquifer | Offset Well Surface Casing Setting Depth | Offset Well Completed Formation Top | Offset Well Top of Production Casing Cement | Abandoned Wells | Active Wells |  | Comment (Optional) | AB | No
[8 empty] | To be Replugged (yes or no?) | Requires Casing Repair (yes or no?) | To be Plugged (yes or no?) |  | AC
05-123-07218 | UPRR 34 PAN AM 1 | AMOCO PRODUCTION CO | DA | 683 | 221 | 7260 | 6490 | No |  |  | 1st stage of PR string 200 sx, DV @ 617 ft with 200 sx. AB=25 sx @ 7230-7330 and 10 sx at surface. DV covers most of Fox Hills, casing cement and plug 7230-7330 covers PR intervals adequately. SP on Induction log shows little deviation 200-750, then "S.P. Shifts". Inside 1/4-mile from EWS-4. | AL
05-123-10345 | PHILLIP 1 | ENERGY MINERALS CORP | AB | 683 | 584 | 6817 | 6530 | No |  |  | 6817=Top Codell perf, no Fm tops given. TOC = CBL. AB=Sand 6800-7170, 5 sx @ 6800, cut casing @ 6450 (stump plug waived by COGCC), 50 sx 700-750, 30 sx @584, 10 sx surface. Fox Hills isolated by plugs and behind casing 750 ft up. Outside 1/4-mile. | CL
05-123-11119 | CHAMPLIN 1-17 | MONAHAN* REX FAMILY TRUST | DA | 683 | 264 | 7298 |  |  |  |  | No plugs below 590 ft. 125 sx from 590 to 125 ft. Covered changed in Induction -SP log character at 530 ft, probably true Base Fox Hills. Inside 1/4-mile from EWS-4A | CM
05-123-18267 | UPV 17-1K3 | PATINA OIL & GAS CORP | DA | 683 | 709 | 7252 | 5900 | No |  |  | TOC by CBL (OK-BK). PA=CIBP @ 7200 2 sx, casing cut @ 5285', 40 sx @709, 10 sx @ surface. Outside 1/4-mile. | DA
05-123-18268 | UPV 17-3K3 | SNYDER OIL CORP | DA | 683 | 759 | 7300 | 5972 | No |  |  | TOC by CBL (OK-BK). PA=CIBP @ 7258 2 sx, casing cut @ 5736', 40 sx stub plug, 30 sx @759, 10 sx @ surface. Right at 1/4-mile from EWS-4A. | DG
05-123-44047 | EWS 4A | EXPEDITION WATER SOLUTIONS COLO | SI | 683 | 1001 | 8500 | 6420 |  | No | No | New injection well being permitted here. | DM
05-123-07611 | ELMER KAUFMAN 2 | FOUNDATION ENERGY MGMT | PR | 683 | 140 | 7306 | 6448 |  |  |  | TOC a BK Calc, no CBL. Production well. Surface casing to 140 ft. Note in wellfile refers to the need for remediation but letter not signed by COGCC and no evidence of this type of work (squeeze) being done. Outside 1/4-mile radius. | IJ
05-123-07865 | ELMER KAUFMAN 3 | US MINERALS EXPL | PA | 683 | 200 | 7344 | 6137 | No |  |  | TOC a BK Calc, no CBL. Base of Fox Hills acknowleged on Comple Rpt @ 1743 ft (must really be base of U. Pierre Aquifer). PA: Sand to 7300 + 5 sx (7235'), pipe cut @ 5900, 100 sx @ 750 (to 410 BK calc), 15 sx @ 200 (to 151 BK calc), 10 sx at surface. Within 1/4-mile #EWS-4. Does not penetrate inj zone. Inside 1/4-mile from EWS-4. | PD
05-123-07952 | KAUFMAN 4 | FOUNDATION ENERGY MGMT | PR | 683 | 110 | 7286 | 6069 |  | No | No | TOC a BK Calc, no CBL. Production well. Surface casing to 110 ft. Otis Sleeve @ 862 ft w/100 sx. BK calc Otis TOC @ 198 ft. Outside 1/4-mile. | PR
05-123-40000 | ELMER KAUFMAN 1 | SANDS-AMERICAN CORP | PA | 683 | 141 | 7372 | 6998 | No |  |  | TOC calc by operator, no CBL. PA: Sand to 7300 ft 5 sx to 6235 (BK calc), cut casing @ 6200 ft, 20 sx 625-572 (BK calc), 20 sx 250-198 (BK calc). 25 sx 131-46 ft (BK calc), 10 sx at surface. Outside 1/4-mile. | RC
05-123-44167 | EWS 4 | EXPEDITION WATER SOLUTIONS COLO | DG | 683 | 1008 | 8548 | 5566 |  | No | No | New injection well being permitted here. | SI
SU
[11 empty] | DEPTH OF BASE OF AQUIFER FROM DWR BEDROCK AQUIFER EVALUATION TOOL USING EWS 4A LOCATION. DEPTH FOR LARAMIE-FOX HILLS AQUIFER. | TA
[11 empty] | Red API # = within 1/4 mile of one of two injection wells. | UN
VP
[11 empty] | Except for injection wells being permitted. None of the other wells penetrate injection zones. | WO
XX

## List of Wells - Example
Operators Area Review Contact: |  | john.doe@me.com | [9 empty] | Offset Well Status | Yes/No
AREA OF REVIEW OFFSET WELL EVALUATIONS | [11 empty] | AC | Yes
Offset Well API # | Offset Well Name | Offset Well Operator | Offset Well Status | Depth of Base of Aquifer | Offset Well Surface Casing Setting Depth | Offset Well Completed Formation Top | Offset Well Top of Production Casing Cement | Abandoned Wells | Active Wells |  | Comment (Optional) | AL | No
[8 empty] | To be Replugged (yes or no?) | Requires Casing Repair (yes or no?) | To be Plugged (yes or no?) |  | DA
05-123-12346 | Example #1 | Example #1 | PR | 450 | 500 | 6820 | 3500 |  | No | No |  | DG
05-123-12347 | Example #2 | Example #2 | SI | 450 | 560 | 6840 | 7050 |  | No | No | Operator will not stimulate stages within 500 of the existing well. | DM
05-123-12348 | Example #3 | Example #3 | TA | 450 | 410 | 6810 | 6540 |  | No | Yes | Operator will plug and abandon well to adequately isolate all zones. | IJ
05-123-12349 | Example #4 | Example #4 | PR | 450 | 415 | N/A - SUSX |  |  | No | No | NBRR not penetrated. | PA
05-123-12350 | Example #5 | Example #5 | PR | 450 | 350 | 6815 | 6600 |  | Yes | No | Operator will provide adequate remedial cement to adequately isolate all zones. | PR
05-123-12351 | Example #6 | Example #6 | XX | 450 | [7 empty] | SU
05-123-12352 | Example #7 | Example #7 | AL | 450 | [7 empty] | SI
05-123-12353 | Example #8 | Example #8 | PA | 450 | 306 | 6772 | 0 | No |  |  |  | TA
WO
XX
UN

## Instructions
INSTRUCTIONS FOR OFFSET WELL EVALUATIONS
Offset Well API # | Enter the API# for all wells within 1/2-mile of the proposed wellbore in successive rows. If no wells exist within 1/2-mile, check "No wells within 2,640'" on eForm 31-Intent.
Offset Well Name | Enter this offset well's name as recorded in the COGCC database.
Offset Well Operator | Enter this offset well's operator of record as recorded in the COGCC database.
Offset Well Status | Enter this offset well's current status.
Depth of Base of Aquifer | Enter the greater of the depth to the base of the aquifer based on this well's or an adjacent well's induction log or the grade-corrected depth of the deepest water well within one mile of the proposed well's surface location.
Offset Well Surface Casing Setting Depth | Enter this offset well's surface casing setting depth as recorded in the COGCC database.
Offset Well Completed Formation Top | Enter the formation top for the uppermost completed formation and its name.
Offset Well Top of Production Casing Cement | Enter the top of cement of the primary production casing cement job.
Abandoned Wells - To be Replugged? (yes or no?) | Select "yes" or "no" to specify whether well needs to be replugged. If not an abandoned well (PA or DA), leave blank.
Active Wells-Require Casing Repair (yes or no?) | Select "yes" or "no" to specify whether well needs to be repaired. If an abandoned well or not drilled (PA, DA, AL, XX, DG), leave blank.
Active Wells-To be plugged (yes or no?) | Select "yes" or "no" to specify whether well needs to be plugged. If an abandoned well or not drilled (PA, DA, AL, XX, DG), leave blank.
Comments (Optional) | Provide any other information deemed relevant. Also if needed, provide an acknowledgement that this well will be remediated per Rule 325.c.(2) if the well is within 1/4-mile and requires remedial action.